## Sheet1
Before Experiment | [25 empty] | After Experiment
exp info | [5 empty] | SHyST setting | [11 empty] | Schlieren setting |  | camera setting | [5 empty] | labview log | [10 empty] | ESTCN | [71 empty] | After Cal |  |  | Schlieren test time |  |  |  |  | Schlieren scale |  |  | 맥 2차 모드
# | name | date | test model | Objective | Mach # | air pressure(hpa) | air temperature(C) | air humidity(%) | driver gas | booster pressure(bar) | first diaphragm | second diaphragm | Driven gas | aimed driven pressure(barg) | driven temperature(C) | vacuum gauge(Torr) | DAQ sampling rate | Schlieren method | Schlieren target | camera | FPS | W | H | lens focal length | Expose time(us) | p1_avg[bar] | T1_avg[Celcius] | p4_avg[bar] | p4_std[bar] | T4_avg[Celcius] | p5_avg[bar] | p5_std[bar] | test_time[ms] | shock_speed[m/s] | output_delay_time[ms] | output_ready_time[ms] | Stage 1 p (Pa) | Stage 1 T (K) | Stage 1 rho (kg/m**3) | Stage 1 u (J/kg) | Stage 1 h (J/kg) | Stage 1 R (J/(kg.K)) | Stage 1 gam | Stage 1 Cp (J/(kg.K)) | Stage 1 a (m/s) | Stage 1 s (J/(kg.K)) | Stage 1 V (m/s) | Stage 1 M | Stage 2 p (Pa) | Stage 2 T (K) | Stage 2 rho (kg/m**3) | Stage 2 u (J/kg) | Stage 2 h (J/kg) | Stage 2 R (J/(kg.K)) | Stage 2 gam | Stage 2 Cp (J/(kg.K)) | Stage 2 a (m/s) | Stage 2 s (J/(kg.K)) | Stage 2 V (m/s) | Stage 2 M | Stage 5 p (Pa) | Stage 5 T (K) | Stage 5 rho (kg/m**3) | Stage 5 u (J/kg) | Stage 5 h (J/kg) | Stage 5 R (J/(kg.K)) | Stage 5 gam | Stage 5 Cp (J/(kg.K)) | Stage 5 a (m/s) | Stage 5 s (J/(kg.K)) | Stage 5 V (m/s) | Stage 5 M | Stage 5s p (Pa) | Stage 5s T (K) | Stage 5s rho (kg/m**3) | Stage 5s u (J/kg) | Stage 5s h (J/kg) | Stage 5s R (J/(kg.K)) | Stage 5s gam | Stage 5s Cp (J/(kg.K)) | Stage 5s a (m/s) | Stage 5s s (J/(kg.K)) | Stage 5s V (m/s) | Stage 5s M | Stage 6 p (Pa) | Stage 6 T (K) | Stage 6 rho (kg/m**3) | Stage 6 u (J/kg) | Stage 6 h (J/kg) | Stage 6 R (J/(kg.K)) | Stage 6 gam | Stage 6 Cp (J/(kg.K)) | Stage 6 a (m/s) | Stage 6 s (J/(kg.K)) | Stage 6 V (m/s) | Stage 6 M | Stage 7 p (Pa) | Stage 7 T (K) | Stage 7 rho (kg/m**3) | Stage 7 u (J/kg) | Stage 7 h (J/kg) | Stage 7 R (J/(kg.K)) | Stage 7 gam | Stage 7 Cp (J/(kg.K)) | Stage 7 a (m/s) | Stage 7 s (J/(kg.K)) | Stage 7 V (m/s) | Stage 7 M | Re7 | h_tot7 |  | pcc # | image format | Schlieren first contact frame | test time start frame | test time end frame | scale(m/pixel) | 우측 콘팁 빗변 거리(m) | 좌측 콘팁 빗변 거리(m) | 대략적 최소 천이위치(cm) | 천이레이놀즈수 | 비고 | 압센 데이터 | M_cone | rho_cone | T_cone | a_cone | u_cone | Re_cone | M_wedge | rho_wedge | T_wedge | a_wedge | u_wedge | Re_wedge
0 예시 | 허정무 | 240821 | porous cone | mack 2nd mode exp | 6.76 | 1008.1 | 25 | 52.8 | air 1bar + He | 250 | # 100 Al1015 5T 0.31DP | PET 100micro | Air | 0.2 | 26 | 0.58 | 1000000 | z-type | cone back surface | TMX7510 | 1500000 | 1280 | 32 | 200 x2 | 0.1 |  | 26 |  |  | -
1 | 허정무 | 240826 | 7deg cone | demo prep | 6.76 | 1005.5 | 24.9 | 56.4 | air 1bar + He | 121 | PET 0.3mm x5 | PET 100micro | Air | 0 | 27 | 0.52 | 1000000 | z-type | cone front | TMX7510 | 65000 | 1024 | 800 | 200 | 15 | 1.0128 | 27 | 43.4552 | 0.10527 | - | 34.2479 | 1.0303 | 1.504 | 866.5511 | -393.883 | 0.302 | 101827 | 300.15 | 1.1818 | 216067 | 302227 | 287.058 | 1.3905 | 1022.1 | 346.085 | 6855.47 | 0 | 0 | 726420 | 634.226 | 3.9901 | 462687 | 644744 | 287.054 | 1.3716 | 1059.48 | 499.763 | 7067.11 | 256.667 | 0.51358 | 3088460 | 1002.86 | 10.7287 | 762945 | 1050810 | 287.048 | 1.3361 | 1141.09 | 620.056 | 7155.15 | 0 | 0 | 3424800 | 1029.21 | 11.5924 | 785546 | 1080980 | 287.048 | 1.3343 | 1145.81 | 627.692 | 7155.15 | 0 | 0 | 1839540 | 879.158 | 7.2893 | 658750 | 911111 | 287.049 | 1.3464 | 1115.79 | 582.871 | 7155.15 | 582.87 | 1 | 869.908 | 106.754 | 0.02839 | 76848.1 | 107489 | 287.028 | 1.3905 | 1022.07 | 206.398 | 7155.15 | 1395.34 | 6.7604 | 5353432.5548 | 1080975.8578
2 | 허정무 | 240827 | 7deg cone | demo | 6.76 | 1006.6 | 24.3 | 56 | air 1bar + He | 155 | PET 0.3mm x5 | PET 100micro | Air | 0 | 26 | 0.54 | 1000000 | z-type | cone front | TMX7510 | 65000 | 1024 | 800 | 200 | 15 | 1.016 | 26 | 42.8359 | 0.14953 | - | 32.1337 | 0.81062 | 2.728 | 897.6661 | -992.678 | 0.296 | 102258 | 299.15 | 1.1908 | 215347 | 301220 | 287.058 | 1.3905 | 1022.1 | 345.508 | 6850.8 | 0 | 0 | 787109 | 659.208 | 4.1596 | 481875 | 671103 | 287.053 | 1.3689 | 1065.12 | 508.998 | 7085.1 | 256.982 | 0.50488 | 3467490 | 1054.72 | 11.4532 | 807557 | 1110310 | 287.048 | 1.3325 | 1150.4 | 634.97 | 7179.74 | 0 | 0 | 3213370 | 1034.88 | 10.8172 | 790429 | 1087490 | 287.048 | 1.3339 | 1146.83 | 629.32 | 7179.74 | 0 | 0 | 1726260 | 884.169 | 6.8016 | 662909 | 916710 | 287.05 | 1.3459 | 1116.84 | 584.432 | 7179.74 | 584.432 | 1 | 812.935 | 107.4 | 0.02637 | 77313.6 | 108142 | 287.042 | 1.3905 | 1022.09 | 207.022 | 7179.75 | 1399.53 | 6.7603 | 4957097.1349 | 1087484.1105
3 | 허정무, 남준혁 | 240902 | porous cone | mack 2nd mode exp | 6.76 | 1008.6 | 24.4 | 50.6 | air 1bar + He | 200 | # 116 Al1015 5T 0.3DP | PET 100micro | Air | 0.2 | 26 | 0.67 | 1000000 | z-type | cone surface 15~30cm | TMX7510 | 1500000 | 1280 | 32 | 200 x2 | 0.095 | 1.2039 | 26 | 118.0085 | 0.10051 | - | 85.8014 | 2.5807 | 3.067 | 1116.0714 | -127.374 | 0.299 | 121250 | 299.15 | 1.412 | 215347 | 301220 | 287.055 | 1.3905 | 1022.1 | 345.508 | 6802.07 | 0 | 0 | 1460860 | 859.01 | 5.9245 | 642073 | 888652 | 287.05 | 1.3481 | 1111.57 | 576.536 | 7195.52 | 265.99 | 0.46136 | 7754160 | 1457.97 | 18.5285 | 1171100 | 1589600 | 287.042 | 1.3122 | 1206.34 | 739.471 | 7333.05 | 0 | 0 | 8580140 | 1492.94 | 20.0223 | 1203940 | 1632470 | 287.038 | 1.311 | 1210.01 | 747.736 | 7333.05 | 0 | 0 | 4655310 | 1291.6 | 12.5565 | 1017740 | 1388490 | 287.049 | 1.319 | 1186.9 | 698.546 | 7333.05 | 698.545 | 1 | 2056.91 | 161.232 | 0.044444 | 116065 | 162345 | 287.043 | 1.3905 | 1022.09 | 253.653 | 7333.06 | 1714.72 | 6.7601 | 6936941.5567 | 1632477.3392 |  | 203 | tif | 1808 | 2256.5 | 6857 | 0.0001142 | 0.14937 | 0.29555 |  |  |  |  | 5.918 | 0.077419 | 204.3676 | 285.5752 | 1690.0323 | 9667949.1135 | 5.774 | 0.082035 | 213.3731 | 291.7993 | 1684.838 | 9846588.1787
4 | 허정무 | 240904 | porous cone | mack 2nd mode exp | 6.76 | 1009.9 | 24.2 | 51.5 | air 1bar + He | 267 | # 117 Al1015 5T 0.3DP | PET 100micro | Air | 0.2 | 27 | 0.61 | 1000000 | z-type | cone surface 25~40cm | TMX7510 | 1500000 | 1280 | 32 | 200 x2 | 0.095 | 1.2075 | 27 | 118.4875 | 0.10905 | - | 86.4585 | 2.6009 | 2.895 | 1121.0762 | -417.867 | 0.362 | 121744 | 300.15 | 1.413 | 216067 | 302227 | 287.055 | 1.3905 | 1022.1 | 346.085 | 6804.36 | 0 | 0 | 1475420 | 864.814 | 5.9434 | 646869 | 895114 | 287.05 | 1.3476 | 1112.78 | 578.37 | 7200.15 | 266.528 | 0.46083 | 7849720 | 1468.53 | 18.6221 | 1180990 | 1602520 | 287.041 | 1.3119 | 1207.44 | 741.979 | 7338.36 | 0 | 0 | 8645850 | 1502.06 | 20.0531 | 1212550 | 1643700 | 287.037 | 1.3107 | 1210.97 | 749.872 | 7338.36 | 0 | 0 | 4691630 | 1299.78 | 12.5748 | 1025160 | 1398260 | 287.049 | 1.3186 | 1187.9 | 700.628 | 7338.36 | 700.627 | 1 | 2068.99 | 162.325 | 0.044404 | 116852 | 163446 | 287.043 | 1.3905 | 1022.09 | 254.512 | 7338.36 | 1720.61 | 6.7604 | 6912038.1898 | 1643695.386 |  | 206 | tif | 798 | 1341 | 5683.5 | 0.00011547 | 0.25 | 0.3978 |  |  |  |  | 5.918 | 0.077349 | 205.753 | 286.5423 | 1695.7556 | 9636403.7221 | 5.774 | 0.081961 | 214.8196 | 292.7875 | 1690.5437 | 9815107.2
5 | 허정무 | 240904 | porous cone | mack 2nd mode exp | 6.76 | 1007 | 25 | 48.1 | air 1bar + He | 215 | # 118 Al1015 5T 0.3DP | PET 100micro | Air | 0.2 | 27 | 0.8 | 1000000 | z-type | cone surface 35~50cm | TMX7510 | 1500000 | 1280 | 32 | 200 x2 | 0.095 | 1.2076 | 27 | 120.3354 | 0.060224 | - | 86.914 | 2.6104 | 3.015 | 1128.6682 | -170.467 | 0.323 | 121462 | 300.15 | 1.4097 | 216067 | 302227 | 287.055 | 1.3905 | 1022.1 | 346.085 | 6805.02 | 0 | 0 | 1492550 | 872.374 | 5.9603 | 653125 | 903541 | 287.051 | 1.347 | 1114.37 | 580.748 | 7206.53 | 266.953 | 0.45967 | 7981740 | 1483.62 | 18.7427 | 1195160 | 1621020 | 287.04 | 1.3113 | 1209.03 | 745.544 | 7346.11 | 0 | 0 | 8691400 | 1513.38 | 20.008 | 1223260 | 1657650 | 287.037 | 1.3103 | 1212.17 | 752.511 | 7346.11 | 0 | 0 | 4717190 | 1309.94 | 12.5452 | 1034390 | 1410410 | 287.048 | 1.3182 | 1189.15 | 703.2 | 7346.11 | 703.2 | 1 | 2076.1 | 163.701 | 0.044182 | 117843 | 164832 | 287.043 | 1.3905 | 1022.09 | 255.589 | 7346.11 | 1727.9 | 6.7605 | 6854039.6474 | 1657651.205 |  | 210 | tif | 1100 | 1584.5 | 6107 | 0.00011527 | 0.35033 | 0.49788 |  |  |  |  | 5.918 | 0.076962 | 207.4972 | 287.7548 | 1702.9314 | 9559982.7345 | 5.774 | 0.081551 | 216.6406 | 294.0264 | 1697.6975 | 9738069.4959
6 | 허정무 남준혁 김진휘 | 240905 | sensor cone | mack 2nd mode exp | 6.76 | 1008 | 24.2 | 50.9 | air 1bar + He | 240 | # 119 Al1015 5T 0.3DP | PET 100micro | Air | 0.2 | 26 | 0.69 | 1000000 | z-type | cone surface 35~50cm | TMX7510 | 1500000 | 1280 | 32 | 200 x2 | 0.095 | 1.2061 | 26 | 119.9697 | 0.051932 | - | 86.7344 | 2.6101 | 3.003 | 1121.0762 | 0.785 | 0.334 | 121407 | 299.15 | 1.4138 | 215347 | 301220 | 287.055 | 1.3905 | 1022.1 | 345.508 | 6801.7 | 0 | 0 | 1476270 | 863.973 | 5.9526 | 646173 | 894176 | 287.05 | 1.3477 | 1112.61 | 578.105 | 7198.91 | 266.268 | 0.46059 | 7862740 | 1467.89 | 18.661 | 1180390 | 1601740 | 287.041 | 1.3119 | 1207.38 | 741.828 | 7337.35 | 0 | 0 | 8673440 | 1501.95 | 20.1186 | 1212450 | 1643560 | 287.037 | 1.3107 | 1210.96 | 749.846 | 7337.35 | 0 | 0 | 4706590 | 1299.68 | 12.6158 | 1025070 | 1398140 | 287.048 | 1.3186 | 1187.89 | 700.602 | 7337.35 | 700.602 | 1 | 2075.57 | 162.31 | 0.04455 | 116841 | 163431 | 287.043 | 1.3905 | 1022.09 | 254.5 | 7337.36 | 1720.54 | 6.7605 | 6934938.688 | 1643559.9458 |  | 213 | tif | 1693 | 2194 | 6698.5 | 0.00011503 | 0.35728 | 0.50452 |  |  |  |  | 5.918 | 0.077602 | 205.734 | 286.5288 | 1695.6756 | 9668218.1407 | 5.774 | 0.082229 | 214.7997 | 292.7737 | 1690.464 | 9847502.7308
7 | 허정무 남준혁 김진휘 | 240905 | sensor cone | mack 2nd mode exp | 6.76 | 1008 | 24.6 | 53.3 | air 1bar + He | 200 | # 120 Al1015 5T 0.3DP | PET 100micro | Air | 0.2 | 26 | 0.73 | 1000000 | z-type | cone surface 15~30cm | TMX7510 | 1500000 | 1280 | 32 | 200 x2 | 0.095 | 1.2061 | 26 | 119.9697 | 0.051932 | - | 86.7344 | 2.6101 | 3.003 | 1121.0762 | 0.785 | 0.334 | 121407 | 299.15 | 1.4138 | 215347 | 301220 | 287.055 | 1.3905 | 1022.1 | 345.508 | 6801.7 | 0 | 0 | 1476270 | 863.973 | 5.9526 | 646173 | 894176 | 287.05 | 1.3477 | 1112.61 | 578.105 | 7198.91 | 266.268 | 0.46059 | 7862740 | 1467.89 | 18.661 | 1180390 | 1601740 | 287.041 | 1.3119 | 1207.38 | 741.828 | 7337.35 | 0 | 0 | 8673440 | 1501.95 | 20.1186 | 1212450 | 1643560 | 287.037 | 1.3107 | 1210.96 | 749.846 | 7337.35 | 0 | 0 | 4706590 | 1299.68 | 12.6158 | 1025070 | 1398140 | 287.048 | 1.3186 | 1187.89 | 700.602 | 7337.35 | 700.602 | 1 | 2075.57 | 162.31 | 0.04455 | 116841 | 163431 | 287.043 | 1.3905 | 1022.09 | 254.5 | 7337.36 | 1720.54 | 6.7605 | 6934938.688 | 1643559.9458 |  | 216 | tif | 1243 | 1744 | 6248.5 | 0.00011505 | 0.15328 | 0.30055 |  |  |  |  | 5.918 | 0.077602 | 205.734 | 286.5288 | 1695.6756 | 9668218.1407 | 5.774 | 0.082229 | 214.7997 | 292.7737 | 1690.464 | 9847502.7308
8 | 허정무 남준혁 김진휘 | 240906 | sensor cone | mack 2nd mode exp | 6.76 | 1011.1 | 24.2 | 54.6 | air 1bar + He | 200 | # 121 Al1015 5T 0.3DP | PET 100micro | Air | 0.2 | 26 | 0.72 | 1000000 | z-type | cone surface 25~40cm | TMX7510 | 1500000 | 1280 | 32 | 200 x2 | 0.095 | 1.2051 | 26 | 119.3468 | 0.065437 | - | 86.7714 | 2.6106 | 2.869 | 1118.5682 | 0.791 | 0.313 | 121618 | 299.15 | 1.4163 | 215347 | 301220 | 287.055 | 1.3905 | 1022.1 | 345.508 | 6801.21 | 0 | 0 | 1472040 | 861.484 | 5.9527 | 644116 | 891405 | 287.05 | 1.3479 | 1112.09 | 577.319 | 7196.52 | 266.128 | 0.46097 | 7826870 | 1462.92 | 18.639 | 1175730 | 1595650 | 287.042 | 1.3121 | 1206.86 | 740.648 | 7334.51 | 0 | 0 | 8677140 | 1498.64 | 20.1716 | 1209320 | 1639480 | 287.038 | 1.3108 | 1210.61 | 749.072 | 7334.51 | 0 | 0 | 4708350 | 1296.71 | 12.6494 | 1022370 | 1394590 | 287.048 | 1.3188 | 1187.53 | 699.848 | 7334.51 | 699.847 | 1 | 2078.41 | 161.926 | 0.044716 | 116565 | 163045 | 287.043 | 1.3905 | 1022.09 | 254.199 | 7334.52 | 1718.39 | 6.76 | 6967116.7642 | 1639477.0961 |  | 219 | tif | 829 | 1298.5 | 5602 | 0.00011528 | 0.25326 | 0.40082 |  |  |  |  | 5.918 | 0.077892 | 205.2473 | 286.1899 | 1693.6701 | 9712447.7997 | 5.774 | 0.082536 | 214.2915 | 292.4274 | 1688.4647 | 9892323.9903
9 | 허정무 남준혁 김진휘 | 240906 | 7deg cone | mack 2nd mode exp | 6.76 | 1011.1 | 24.2 | 52.1 | air 1bar + He | 220 | # 122 Al1015 5T 0.3DP | PET 100micro | Air | 0.2 | 26 | 0.7 | 1000000 | z-type | cone surface 35~50cm | TMX7510 | 1500000 | 1280 | 32 | 200 x2 | 0.095 | 1.2077 | 26 | 120.9493 | 0.057908 | - | 87.4601 | 2.6305 | 3.059 | 1121.0762 | -405.06 | 0.303 | 121879 | 299.15 | 1.4193 | 215347 | 301220 | 287.055 | 1.3905 | 1022.1 | 345.508 | 6800.59 | 0 | 0 | 1482010 | 863.973 | 5.9757 | 646173 | 894176 | 287.05 | 1.3477 | 1112.61 | 578.105 | 7197.79 | 266.268 | 0.46059 | 7893310 | 1467.89 | 18.7336 | 1180390 | 1601740 | 287.041 | 1.3119 | 1207.38 | 741.828 | 7336.24 | 0 | 0 | 8746010 | 1503.51 | 20.2659 | 1213920 | 1645480 | 287.037 | 1.3106 | 1211.12 | 750.211 | 7336.24 | 0 | 0 | 4746080 | 1301.08 | 12.708 | 1026340 | 1399810 | 287.048 | 1.3186 | 1188.06 | 700.958 | 7336.24 | 700.957 | 1 | 2092.97 | 162.512 | 0.044867 | 116986 | 163634 | 287.043 | 1.3905 | 1022.09 | 254.658 | 7336.25 | 1721.54 | 6.7602 | 6980583.3455 | 1645483.9858 |  | 222 | tif | 799 | 1253.5 | 5842 | 0.00011368 | 0.35359 | 0.4991 |  |  |  |  | 5.918 | 0.078155 | 205.9901 | 286.7066 | 1696.7283 | 9732911.9916 | 5.774 | 0.082815 | 215.0671 | 292.9554 | 1691.5135 | 9913516.4598
10 | 허정무, 남준혁 | 240906 | 7deg cone | mack 2nd mode exp | 6.76 | 1011.1 | 24.2 | 53.1 | air 1bar + He | 200 | # 123 Al1015 5T 0.3DP | PET 100micro | Air | 0.2 | 26 | 0.8 | 1000000 | z-type | cone surface 25~40cm | TMX7510 | 65942 | 1280 | 32 | 200 x2 | 0.095 | 1.2107 | 26 | 122.6035 | 0.10759 | - | 83.8713 | 3.8622 | 3.932 | 1173.7089 | -250.687 | 0.283 | 122184 | 299.15 | 1.4228 | 215347 | 301220 | 287.055 | 1.3905 | 1022.1 | 345.508 | 6799.88 | 0 | 0 | 1632500 | 917.199 | 6.2005 | 690461 | 953745 | 287.053 | 1.3431 | 1123.82 | 594.595 | 7236.9 | 269.335 | 0.45297 | 8996440 | 1573.85 | 19.9145 | 1280700 | 1732450 | 287.037 | 1.3083 | 1217.94 | 766.462 | 7384.66 | 0 | 0 | 8387130 | 1548.46 | 18.8701 | 1256530 | 1701000 | 287.038 | 1.3091 | 1215.66 | 760.631 | 7384.66 | 0 | 0 | 4554890 | 1341.39 | 11.8295 | 1063130 | 1448170 | 287.049 | 1.3168 | 1193.02 | 711.092 | 7384.66 | 711.091 | 1 | 1995.61 | 168.022 | 0.041378 | 120953 | 169182 | 287.038 | 1.3905 | 1022.08 | 258.94 | 7384.66 | 1750.32 | 6.7596 | 6351416.401 | 1700992.0512 |  | 225 | tif | 70 | 88.6616 | 347.9455 | 0.00011555 | 0.25376 | 0.40167 |  |  |  |  | 5.918 | 0.072077 | 212.9742 | 291.5275 | 1725.2583 | 8872905.5254 | 5.774 | 0.076374 | 222.3589 | 297.8814 | 1719.9558 | 9040474.227
11 | 허정무, 남준혁 | 240909 | 7deg cone | mack 2nd mode exp | 6.76 | 1012 | 25 | 48.7 | air 1bar + He | 200 | # 124 Al1015 5T 0.3DP | PET 100micro | Air | 0.2 | 27 | 0.64 | 1000000 | z-type | cone surface 25~40cm | TMX7510 | 1500000 | 1280 | 32 | 200 x2 | 0.095 | 1.2073 | 27 | 122.6552 | 0.11127 | - | 88.0291 | 2.6503 | 3.13 | 1128.6682 | -616.554 | 0.375 | 121934 | 300.15 | 1.4152 | 216067 | 302227 | 287.055 | 1.3905 | 1022.1 | 346.085 | 6803.91 | 0 | 0 | 1498350 | 872.374 | 5.9835 | 653125 | 903541 | 287.051 | 1.347 | 1114.37 | 580.748 | 7205.41 | 266.952 | 0.45967 | 8012730 | 1483.62 | 18.8155 | 1195160 | 1621020 | 287.04 | 1.3113 | 1209.03 | 745.544 | 7345 | 0 | 0 | 8802910 | 1516.5 | 20.223 | 1226220 | 1661510 | 287.036 | 1.3101 | 1212.5 | 753.237 | 7345 | 0 | 0 | 4777940 | 1312.74 | 12.6796 | 1036950 | 1413770 | 287.048 | 1.3181 | 1189.49 | 703.909 | 7345 | 703.908 | 1 | 2103.41 | 164.12 | 0.044649 | 118144 | 165253 | 287.043 | 1.3905 | 1022.09 | 255.915 | 7345 | 1729.89 | 6.7596 | 6918460.7018 | 1661512.7061 |  | 228 | tif | 928 | 1490.5 | 6185.5 | 0.00011564 | 0.25336 | 0.40137 |  |  |  |  | 5.918 | 0.077776 | 208.0283 | 288.1218 | 1705.1034 | 9652400.6456 | 5.774 | 0.082413 | 217.1951 | 294.4015 | 1699.8628 | 9832453.3534
12 | 허정무, 남준혁 | 240909 | 7deg cone | mack 2nd mode exp | 6.76 | 1012.5 | 25 | 48.7 | air 1bar + He | 200 | # 125 Al1015 5T 0.3DP | PET 100micro | Air | 0.2 | 27 | 0.69 | 1000000 | z-type | cone surface 15~30cm | TMX7510 | 1500000 | 1280 | 32 | 200 x2 | 0.095 | 1.2064 | 27 | 122.4575 | 0.07279 | - | 87.9125 | 2.6407 | 3.177 | 1126.1261 | -448.591 | 0.377 | 121892 | 300.15 | 1.4147 | 216067 | 302227 | 287.055 | 1.3905 | 1022.1 | 346.085 | 6804.01 | 0 | 0 | 1490920 | 869.838 | 5.9711 | 651025 | 900713 | 287.051 | 1.3472 | 1113.83 | 579.952 | 7203.6 | 266.81 | 0.46006 | 7959370 | 1478.56 | 18.7541 | 1190400 | 1614810 | 287.041 | 1.3115 | 1208.5 | 744.352 | 7342.72 | 0 | 0 | 8791250 | 1513.25 | 20.2397 | 1223130 | 1657490 | 287.036 | 1.3103 | 1212.15 | 752.48 | 7342.72 | 0 | 0 | 4771370 | 1309.82 | 12.6905 | 1034290 | 1410270 | 287.048 | 1.3182 | 1189.13 | 703.171 | 7342.72 | 703.17 | 1 | 2101.71 | 163.722 | 0.044722 | 117858 | 164853 | 287.043 | 1.3905 | 1022.09 | 255.605 | 7342.73 | 1727.79 | 6.7596 | 6936439.9244 | 1657482.142 |  | 231 | tif | 843 | 1408.5 | 6174 | 0.00011551 | 0.15328 | 0.30113 |  |  |  |  | 5.918 | 0.077901 | 207.5238 | 287.7728 | 1703.038 | 9676204.872 | 5.774 | 0.082546 | 216.6684 | 294.0448 | 1697.8037 | 9856468.9572
13 | 허정무 남준혁 김진휘 | 240912 | sensor cone | mack 2nd mode exp | 6.76 | 1015.6 | 26.2 | 48.4 | air 1bar + He | 200 | # 126 Al1015 5T 0.3DP | PET 100micro | Air | 0.2 | 28 | 0.8 | 1000000 | x | x | x | x | x | x | x | x | 1.2096 | 28 | 121.986 | 0.080022 | - | 87.7272 | 2.6401 | 3.048 | 1112.7596 | 0.83267 | 0.29667 | 122519 | 301.15 | 1.4173 | 216787 | 303233 | 287.055 | 1.3905 | 1022.1 | 346.661 | 6805.98 | 0 | 0 | 1457410 | 857.421 | 5.9215 | 640761 | 886884 | 287.05 | 1.3483 | 1111.24 | 576.033 | 7194.14 | 266.334 | 0.46236 | 7701380 | 1452.69 | 18.4693 | 1166170 | 1583150 | 287.042 | 1.3124 | 1205.79 | 738.213 | 7330.58 | 0 | 0 | 8772720 | 1497.68 | 20.4069 | 1208410 | 1638300 | 287.037 | 1.3108 | 1210.51 | 748.847 | 7330.58 | 0 | 0 | 4760130 | 1295.85 | 12.797 | 1021590 | 1393560 | 287.048 | 1.3188 | 1187.42 | 699.629 | 7330.58 | 699.628 | 1 | 2101.1 | 161.799 | 0.04524 | 116473 | 162916 | 287.044 | 1.3905 | 1022.09 | 254.099 | 7330.58 | 1717.78 | 6.7603 | 7051225.8485 | 1638300.0642 |  | x | x | x | x | x | x | x | x |  |  |  |  | 5.918 | 0.078804 | 205.0863 | 286.0773 | 1693.0038 | 9828891.9439 | 5.774 | 0.083503 | 214.1235 | 292.3124 | 1687.8004 | 10010848.0383
14 | 허정무 남준혁 김진휘 | 240913 | pitot rake | pitot exp 10cm | 6 | 1007.4 | 24.4 | 52 | air 1bar + He | 200 | # 127 Al1015 5T 0.3DP | PET 100micro | Air | 0.2 | 27 | 0.31 |  | z-type | pitot rake front | TMX7510 | 65000 | 1024 | 800 | 135 | 2 | 1.2003 | 27 | 122.0966 | 0.053605 | - | 87.8981 | 2.6492 | 2.98 | 1111.1111 | 0.76 | 0.49 | 120766 | 300.15 | 1.4017 | 216067 | 302227 | 287.055 | 1.3905 | 1022.1 | 346.085 | 6806.67 | 0 | 0 | 1436960 | 854.952 | 5.8553 | 638724 | 884138 | 287.05 | 1.3485 | 1110.72 | 575.249 | 7194.99 | 265.981 | 0.46238 | 7592980 | 1448.8 | 18.2582 | 1162530 | 1578400 | 287.043 | 1.3126 | 1205.38 | 737.283 | 7331.37 | 0 | 0 | 8789810 | 1499.33 | 20.4242 | 1209970 | 1640330 | 287.037 | 1.3108 | 1210.68 | 749.233 | 7331.37 | 0 | 0 | 4769520 | 1297.32 | 12.8077 | 1022930 | 1395330 | 287.048 | 1.3188 | 1187.6 | 700.004 | 7331.37 | 700.004 | 1 | 4516.09 | 200.265 | 0.078558 | 144163 | 201651 | 287.058 | 1.3905 | 1022.1 | 282.695 | 7331.38 | 1696.28 | 6.0004 | 10018528.0435 | 1640333.9192 | 210384.523 | x | x | x | x | x | x | x | x
15 | 허정무 남준혁 김진휘 | 240913 | pitot rake | pitot exp 10cm | 6 | 1006.4 | 24.2 | 51.4 | air 1bar + He | 200 | # 128 Al1015 5T 0.3DP | PET 100micro | Air | 0.2 | 27 | 0.24 |  | x | x | x | x | x | x | x | x | 1.2081 | 27 | 123.5434 | 0.15755 | - | 89.5061 | 2.6901 | 2.74 | 1136.3636 | 0.76 | 0.5 | 121454 | 300.15 | 1.4096 | 216067 | 302227 | 287.055 | 1.3905 | 1022.1 | 346.085 | 6805.04 | 0 | 0 | 1513430 | 880.077 | 5.9908 | 659512 | 912139 | 287.051 | 1.3463 | 1115.98 | 583.158 | 7212.34 | 267.388 | 0.45852 | 8134980 | 1498.97 | 18.907 | 1209630 | 1639890 | 287.039 | 1.3108 | 1210.65 | 749.149 | 7353.31 | 0 | 0 | 8950610 | 1532.64 | 20.346 | 1241540 | 1681460 | 287.035 | 1.3096 | 1214.21 | 756.972 | 7353.31 | 0 | 0 | 4859370 | 1327.23 | 12.755 | 1050160 | 1431140 | 287.048 | 1.3175 | 1191.27 | 707.553 | 7353.31 | 707.552 | 1 | 4574.58 | 205.286 | 0.077629 | 147778 | 206707 | 287.058 | 1.3905 | 1022.1 | 286.217 | 7353.31 | 1717.41 | 6.0004 | 9813686.3573 | 1681455.5541 | 213109.3116 | x | x | x | x | x | x | x | x
16 | 허정무 | 240914 | pitot rake | pitot exp 10cm | 6 | 1004.7 | 25 | 51.7 | air 1bar + He | 200 | # 129 Al1015 5T 0.3DP | PET 100micro | Air | 0.2 | 27 | 0.27 |  | x | x | x | x | x | x | x | x | 1.2058 | 27 | 122.5776 | 0.048789 | - | 83.1391 | 4.1641 | 4.03 | 1190.4762 | 0.74 | 0.5 | 121051 | 300.15 | 1.405 | 216067 | 302227 | 287.055 | 1.3905 | 1022.1 | 346.085 | 6805.99 | 0 | 0 | 1659610 | 935.384 | 6.1809 | 705724 | 974230 | 287.054 | 1.3415 | 1127.68 | 600.094 | 7254.32 | 270.604 | 0.45094 | 9230670 | 1608.9 | 19.9879 | 1314260 | 1776080 | 287.038 | 1.3073 | 1221.11 | 774.411 | 7404.69 | 0 | 0 | 8313910 | 1570.53 | 18.4425 | 1277520 | 1728320 | 287.039 | 1.3084 | 1217.64 | 765.701 | 7404.7 | 0 | 0 | 4517210 | 1361.16 | 11.5613 | 1081280 | 1472000 | 287.049 | 1.316 | 1195.47 | 715.991 | 7404.7 | 715.99 | 1 | 4224 | 211.005 | 0.069737 | 151894 | 212465 | 287.057 | 1.3905 | 1022.1 | 290.176 | 7404.7 | 1741.18 | 6.0004 | 8732269.5751 | 1728318.8962 | 196780.5971 | x | x | x | x | x | x | x | x
17 | 허정무 남준혁 이재헌 | 240927 | pitot rake | pitot exp 30cm | 6 | 1012.2 | 24.6 | 49.1 | air 1bar + He | 200 | # 130 Al1015 5T 0.3DP | PET 100micro | Air | 0.2 | 27 | 0.43 |  | x | x | x | x | x | x | x | x | 1.208 | 27 | 122.0974 | 0.19708 | - | 88.5184 | 2.6692 | 2.75 | 1111.1111 | 0.86 | 0.52 | 122021 | 300.15 | 1.4162 | 216067 | 302227 | 287.055 | 1.3905 | 1022.1 | 346.085 | 6803.71 | 0 | 0 | 1451900 | 854.952 | 5.9161 | 638724 | 884138 | 287.05 | 1.3485 | 1110.72 | 575.249 | 7192.02 | 265.981 | 0.46238 | 7671900 | 1448.8 | 18.448 | 1162530 | 1578400 | 287.043 | 1.3126 | 1205.38 | 737.283 | 7328.41 | 0 | 0 | 8851840 | 1498.17 | 20.5842 | 1208880 | 1638910 | 287.037 | 1.3108 | 1210.56 | 748.963 | 7328.41 | 0 | 0 | 4803080 | 1296.29 | 12.9081 | 1021990 | 1394090 | 287.048 | 1.3188 | 1187.48 | 699.741 | 7328.41 | 699.74 | 1 | 4552 | 200.131 | 0.079235 | 144067 | 201517 | 287.059 | 1.3905 | 1022.1 | 282.601 | 7328.41 | 1695.52 | 5.9997 | 10106170.724 | 1638911.0352 | 212009.1317 | x | x | x | x | x | x | x | x
18 | 허정무 남준혁 이재헌 | 240927 | pitot rake | pitot exp 50cm | 6 | 1012.4 | 24.8 | 50.1 | air 1bar + He | 200 | # 131 Al1015 5T 0.3DP | PET 100micro | Air | 0.2 | 27 | 0.28 |  | x | x | x | x | x | x | x | x | 1.2057 | 27 | 122.8971 | 0.0752 | - | 88.7861 | 2.6743 | 2.92 | 1111.111 | 0.96 | 0.52 | 121813 | 300.15 | 1.4138 | 216067 | 302227 | 287.055 | 1.3905 | 1022.1 | 346.085 | 6804.2 | 0 | 0 | 1449430 | 854.952 | 5.9061 | 638724 | 884137 | 287.05 | 1.3485 | 1110.72 | 575.249 | 7192.51 | 265.981 | 0.46238 | 7658830 | 1448.8 | 18.4165 | 1162530 | 1578400 | 287.043 | 1.3126 | 1205.38 | 737.283 | 7328.9 | 0 | 0 | 8878610 | 1499.82 | 20.6238 | 1210440 | 1640940 | 287.037 | 1.3108 | 1210.73 | 749.349 | 7328.9 | 0 | 0 | 4817730 | 1297.77 | 12.9327 | 1023340 | 1395860 | 287.048 | 1.3187 | 1187.66 | 700.118 | 7328.9 | 700.117 | 1 | 4561.33 | 200.34 | 0.079315 | 144217 | 201727 | 287.059 | 1.3905 | 1022.1 | 282.748 | 7328.9 | 1696.59 | 6.0004 | 10113673.3049 | 1640935.814 | 212491.352 | x | x | x | x | x | x | x | x
19 | 허정무 남준혁 이재헌 | 240927 | 7deg cone | cone shock angle | 6 | 1013.1 | 25.2 | 50.6 | air 1bar + He | 200 | # 132 Al1015 5T 0.3DP | PET 100micro | Air | 0.2 | 27 | 0.28 | 1000000 | z-type | cone front | TMX7510 | 65000 | 1024 | 800 | 200 | 8 | 1.205 | 27 | 122.8971 | 0.0752 | - | 88.7861 | 2.6743 | 2.92 | 1111.1111 | 0.96 | 0.52 | 121813 | 300.15 | 1.4138 | 216067 | 302227 | 287.055 | 1.3905 | 1022.1 | 346.085 | 6804.2 | 0 | 0 | 1449430 | 854.952 | 5.9061 | 638724 | 884138 | 287.05 | 1.3485 | 1110.72 | 575.249 | 7192.51 | 265.981 | 0.46238 | 7658830 | 1448.8 | 18.4165 | 1162530 | 1578400 | 287.043 | 1.3126 | 1205.38 | 737.283 | 7328.9 | 0 | 0 | 8878610 | 1499.82 | 20.6238 | 1210440 | 1640940 | 287.037 | 1.3108 | 1210.73 | 749.349 | 7328.9 | 0 | 0 | 4817730 | 1297.77 | 12.9327 | 1023340 | 1395860 | 287.048 | 1.3187 | 1187.66 | 700.118 | 7328.9 | 700.117 | 1 | 4561.33 | 200.34 | 0.079315 | 144217 | 201727 | 287.059 | 1.3905 | 1022.1 | 282.748 | 7328.9 | 1696.59 | 6.0004 | 10113673.3049 | 1640935.814 | 212491.352 | 235 | tif | 32 | 65.8 | 255.6
20 | 허정무 남준혁 이재헌 | 241007 | sensor cone | mack 2nd mode exp | 6 | 1022.5 | 23.8 | 40.2 | air 1bar + He | 200 | # 133 Al1015 5T 0.3DP | PET 100micro | Air | 0.2 | 27 | 0.32 | 1000000 | z-type | cone surface 4.3~27.7cm | TMX7510 | 1500000 | 1024 | 32 | 200 | 0.095 | 1.2075 | 27 | 123.1537 | 0.073227 | - | 87.9945 | 2.6502 | 3.06 | 1113.5857 | 0.691 | 0.403 | 123000 | 300.15 | 1.4276 | 216067 | 302226 | 287.055 | 1.3905 | 1022.1 | 346.085 | 6801.42 | 0 | 0 | 1470260 | 857.395 | 5.9739 | 640739 | 886854 | 287.05 | 1.3483 | 1111.23 | 576.024 | 7191.58 | 266.116 | 0.46199 | 7782220 | 1453.69 | 18.6503 | 1167100 | 1584370 | 287.042 | 1.3124 | 1205.89 | 738.451 | 7328.42 | 0 | 0 | 8799450 | 1496.12 | 20.4905 | 1206940 | 1636380 | 287.037 | 1.3109 | 1210.34 | 748.481 | 7328.42 | 0 | 0 | 4774510 | 1294.44 | 12.8496 | 1020320 | 1391890 | 287.048 | 1.3189 | 1187.25 | 699.272 | 7328.42 | 699.271 | 1 | 4524.1 | 199.793 | 0.078883 | 143823 | 201175 | 287.058 | 1.3905 | 1022.1 | 282.361 | 7328.43 | 1694.23 | 6.0002 | 10068180.0746 | 1636382.6465 |  | 239 | tif | 685 | 1289.5 | 5879.5 |  |  |  | 20 | 2013636.0149 | 알루미늄 격막
21 | 허정무 남준혁 김진휘 | 241029 | sensor cone | mack 2nd mode exp | 6 | 1019.2 | 23.2 | 46.3 | air 1bar + He | 200 | # 134 Al1015 5T 0.3DP | PET 100micro | Air | 0.2 | 25 | 0.27 | 1000000 | z-type | cone surface 12~27cm | TMX7510 | 1500000 | 1280 | 32 | 200 x2 | 0.095 | 1.1794 | 25 | 119.0658 | 0.072048 | - |  |  | 2.589 | 1113.5857 | 0.685 | 0.386 | [10 empty] | 0 | 0 | [22 empty] | 0 | 0 | [10 empty] | 0 | 0 | [27 empty] | 241 | tif | 1266 | 1845 | 5728.5 |  |  |  | 20 | 0 | 알루미늄 격막
22 | 허정무 남준혁 김진휘 | 241030 | sensor cone | mack 2nd mode exp | 6 | 1023.3 | 23.2 | 45.8 | air 1bar + He | 200 | PET 0.3mm x5 | PET 100micro | Air | 0.2 | 25 | 0.29 | 1000000 | z-type | cone surface 15~30cm | TMX7510 | 1500000 | 1280 | 32 | 200 x2 | 0.095 | 1.1855 | 25 | 44.5865 | 0.06137 | - |  |  | 2.515 | 841.7508 | 0.876 | 0.383 | [10 empty] | 0 | 0 | [22 empty] | 0 | 0 | [10 empty] | 0 | 0 | [27 empty] | 243 | tif | 891 | 1465.5 | 5238 |  |  |  | 30 | 0 | PET 격막
23 | 허정무 남준혁 김진휘 | 241030 | sensor cone | mack 2nd mode exp | 6 | 1021.6 | 23.4 | 44.8 | air 1bar + He | 200 | PET 0.3mm x5 | PET 100micro | Air | 0.2 | 25 | 0.29 | 1000000 | z-type | cone surface 15~30cm | TMX7510 | 1500000 | 1280 | 32 | 200 x2 | 0.095 | 1.1829 | 25 | 46.976 | 0.073939 | - |  |  | 2.488 | 840.3361 | 0.873 | 0.447 | [10 empty] | 0 | 0 | [22 empty] | 0 | 0 | [10 empty] | 0 | 0 | [27 empty] | 245 | tif | 1267 | 1937.5 | 5669.5 |  |  |  | 27 | 0 | PET 격막
24 | 허정무 남준혁 김진휘 | 241030 | sensor cone | mack 2nd mode exp | 6 | 1023.3 | 23.4 | 47.9 | air 1bar + He | 200 | PET 0.3mm x5 | PET 100micro | Air | -0.3 | 25 | 0.29 | 1000000 | z-type | cone surface 35~50cm | TMX7510 | 1500000 | 1280 | 32 | 200 x2 | 0.095 | 0.68071 | 25 | 44.9376 | 0.073963 | - |  |  | 2.435 | 943.3962 | 0.838 | 0.47 | [10 empty] | 0 | 0 | [22 empty] | 0 | 0 | [10 empty] | 0 | 0 | [27 empty] | 248 | tif | 1103 | 1808 | 5460.5 |  |  |  | 40 | 0 | PET 격막
25 | 허정무, 남준혁 | 241101 | sensor cone | mack 2nd mode exp | 6 | 1017.2 | 23 | 46.2 | air 1bar + He | 200 | # 135 Al1015 5T 0.3DP | PET 100micro | Air | 0 | 25 | 0.33 | 2500000 | z-type | cone surface 25~40cm | TMX7510 | 1500000 | 1280 | 32 | 200 x2 | 0.095 | 0.99814 | 25 | 119.78 | 0.066087 | - |  |  | 2.8404 | 1152.0737 | 0.6228 | 0.3712 | [10 empty] | 0 | 0 | [22 empty] | 0 | 0 | [10 empty] | 0 | 0 | [27 empty] | 250 | tif | 2610 | 3166.8 | 7427.4 |  |  |  | 22 | 0 | 알루미늄 격막
28 | 허정무, 김진휘 | 241111 | sensor cone | mack 2nd mode exp | 6 | 1018 | 21 | 47 | air 1bar + He | 200 | # 136 Al1015 5T 0.3DP | PET 100micro | Air | -0.42 | 25 | 0.35 | 2500000 | z-type | cone surface 25.5~40.3cm | TMX7510 | 1500000 | 1280 | 32 | 200 x2 | 0.095 | 0.55487 | 25 | 119.4039 | 0.13418 | - |  |  | 2.9536 | 1283.3676 | 4.996 | 1.5308 | [10 empty] | 0 | 0 | [22 empty] | 0 | 0 | [10 empty] | 0 | 0 | [27 empty] | 253 | tif | 1545 | 3841.2 | 8271.6 | [5 empty] | over tailored
29 | 허정무, 김진휘 | 241113 | sensor cone | mack 2nd mode exp | 6 | 1021.9 | 20.8 | 47.8 | air 1bar + He | 210 | # 137 Al1015 5T 0.3DP | PET 100micro | Air | -0.42 | 23 | 0.29 | 2500000 | z-type | cone surface 20~35cm | TMX7510 | 1500000 | 1280 | 32 | 200 x2 | 0.095 | 0.55424 | 23 | 121.8589 | 0.068078 | - |  |  | 1.6192 | 1286.0082 | 2.3696 | 2.5708 | [10 empty] | 0 | 0 | [22 empty] | 0 | 0 | [10 empty] | 0 | 0 | [27 empty] | 255 | tif | 995 | 4851.2 | 7280
30 | 김진휘, 남준혁 | 241114 | porous cone | mack 2nd mode exp | 6 | 1018.8 | 20.6 | 48 | air 1bar + He | 200 | # 138 Al1015 5T 0.3DP | PET 100micro | Air | -0.42 | ㅌ | 0.32 | 2500000 | z-type | cone surface 20~35cm | TMX7510 | 1500000 | 1280 | 32 | 200 x2 | 0.095 | 0.55824 | ㅌ | 121.3824 | 0.062467 | - |  |  | 2.8384 | 1283.3676 | -180.5736 | 1.5312 | [10 empty] | 0 | 0 | [22 empty] | 0 | 0 | [10 empty] | 0 | 0 | [27 empty] | 257 | tif | 304 | 2600.8 | 6858.4
31 | 김진휘, 남준혁 | 241115 | porous cone | mack 2nd mode exp | 6 | 1019 | 20.8 | 51 | air 1bar + He | 200 | # 139 Al1015 5T 0.3DP | PET 100micro | Air | 0.2 | 23 | 0.31 | 2500000 | z-type | cone surface 25~40cm | TMX7510 | 1500000 | 1280 | 32 | 200 x2 | 0.095 | 1.2058 | 23 | 124.4448 | 0.061317 | - |  |  | 2.3484 | 1114.082 | -249.0208 | 0.3716 | [10 empty] | 0 | 0 | [22 empty] | 0 | 0 | [10 empty] | 0 | 0 | [28 empty] | tif | 373 | 930.4 | 4453
32 | 김진휘, 남준혁 | 241119 | x | trigger check | 6 | 1027.3 | 18.2 | 31.2 | air 1bar + He | 30 | PET 0.3mm x5 | PET 100micro | Air | 0 | 20 | 0.28 | 2500000 | x | x | x | x | x | x | x | x |  | 20 |  |  | - | [16 empty] | 0 | 0 | [22 empty] | 0 | 0 | [10 empty] | 0 | 0 | [30 empty] | #VALUE! | #VALUE!
33 | 김진휘, 남준혁 | 241120 | sensor cone | mack 2nd mode exp | 6 | 1022.6 | 18 | 34.8 | air 1bar + He | 200 | # 140 Al1015 5T 0.3DP | PET 100micro | Air | -0.42 | 20 | 0.28 | 2500000 | z-type | cone surface 5~10cm | TMX7510 | 1500000 | 1280 | 32 | 200 x2 | 0.095 | 0.55816 | 20 | 123.8016 | 0.066502 | - |  |  | 2.186 | 1282.0513 | 7.1524 | 2.1308 | [10 empty] | 0 | 0 | [22 empty] | 0 | 0 | [10 empty] | 0 | 0 | [27 empty] | 261 | tif | 0 | 3196.2 | 6475.2
34 |  |  |  | 대학연대 시연 | 6 | [21 empty] | 0 |  |  | - | [16 empty] | 0 | 0 | [22 empty] | 0 | 0 | [10 empty] | 0 | 0 | [30 empty] | 0 | 0
35 | 허정무 남준혁 김진휘 | 241128 | sensor cone | mack 2nd mode exp | 6 | 1011.1 | 17 | 31 | air 1bar + He | 200 | # 141 Al1015 5T 0.3DP | PET 100micro | Air | -0.42 | 22 | 0.27 | 2500000 | x | x | x | x | x | x | x | x | 0.55661 | 22 | 121.593 | 0.035845 | - | 77.1016 | 1.3203 | 2.3164 | 1306.1651 | 0.6744 | 2.0904 | 56771 | 295.15 | 0.67007 | 212468 | 297191 | 287.052 | 1.3905 | 1022.1 | 343.191 | 7005.93 | 0 | 0 | 957427 | 1056.04 | 3.1584 | 808691 | 1111830 | 287.052 | 1.3324 | 1150.64 | 635.34 | 7550.59 | 277.112 | 0.43616 | 5695410 | 1850.62 | 10.7217 | 1551640 | 2082840 | 287.042 | 1.3011 | 1240.34 | 826.577 | 7720.87 | 0 | 0 | 7710160 | 1978.4 | 13.5771 | 1681310 | 2249190 | 287.04 | 1.2984 | 1248.83 | 852.483 | 7720.87 | 0 | 0 | 4216380 | 1729.88 | 8.4913 | 1431780 | 1928330 | 287.044 | 1.304 | 1231.32 | 801.074 | 7720.87 | 801.073 | 1 | 3628.33 | 274.597 | 0.046032 | 197672 | 276494 | 287.044 | 1.3905 | 1022.09 | 331.027 | 7720.87 | 1986.3 | 6.0004 | 5303859.3751 | 2249187.845 |  |  |  |  | #VALUE! | #VALUE!
36 | 허정무 남준혁 김진휘 | 241203 | sensor cone | mack 2nd mode exp | 6 | 1023.4 | 16.4 | 21.1 | air 1bar + He | 200 | # 142 Al1015 5T 0.3DP | PET 100micro | Air | 0.2 | 20 | 0.27 | 2500000 | z-type | cone surface 5~20cm | TMX7510 | 1500000 | 1280 | 32 | 200 x2 | 0.095 | 1.178 | 20 | 123.1677 | 0.045183 | - | 89.1247 | 2.6801 | 3.2232 | 1117.0688 | 0.7232 | 0.4116 | 120140 | 293.15 | 1.4277 | 211028 | 295178 | 287.055 | 1.3905 | 1022.1 | 342.025 | 6783.77 | 0 | 0 | 1479880 | 854.942 | 6.0302 | 638716 | 884127 | 287.05 | 1.3485 | 1110.72 | 575.246 | 7186.53 | 264.472 | 0.45975 | 7912150 | 1456.14 | 18.9299 | 1169390 | 1587360 | 287.042 | 1.3123 | 1206.15 | 739.035 | 7325.72 | 0 | 0 | 8912470 | 1497.29 | 20.7374 | 1208050 | 1637830 | 287.037 | 1.3108 | 1210.47 | 748.757 | 7325.72 | 0 | 0 | 4835900 | 1295.5 | 13.0043 | 1021280 | 1393150 | 287.048 | 1.3188 | 1187.38 | 699.54 | 7325.72 | 699.54 | 1 | 4582.79 | 199.988 | 0.079828 | 143964 | 201372 | 287.059 | 1.3905 | 1022.1 | 282.499 | 7325.73 | 1694.97 | 5.9999 | 10184764.6265 | 1637833.6505 |  | 265 | tif | 2053 | 2670.4 | 7505.2 | 0.00011737 | 0.049059 | 0.19929
37 | 허정무 남준혁 김진휘 | 250103 | sensor cone | thermocouple, mach 7 nozzle flow, sensor | 6.76 | 1024.8 | 16.4 | 25.9 | air 1bar + He | 200 | # 143 Al1015 5T 0.3DP | PET 100micro | Air | 0.2 | 20 | 0.28 | 2500000 | z-type | cone surface 20~35cm | TMX7510 | 1500000 | 1280 | 32 | 200 x2 | 0.095 | 1.192 | 20 | 125.2657 | 0.0133 | - | 90.7887 | 2.7304 | 3.022 | 1122.083 | 0.7664 | 0.3316 | 121685 | 293.15 | 1.446 | 211028 | 295178 | 287.055 | 1.3905 | 1022.1 | 342.025 | 6780.11 | 0 | 0 | 1512760 | 859.92 | 6.1285 | 642824 | 889664 | 287.05 | 1.3481 | 1111.76 | 576.824 | 7186.67 | 264.759 | 0.45899 | 8115260 | 1466.08 | 19.2841 | 1178700 | 1599520 | 287.041 | 1.3119 | 1207.19 | 741.4 | 7326.77 | 0 | 0 | 9078870 | 1505.04 | 21.0158 | 1215370 | 1647370 | 287.036 | 1.3106 | 1211.28 | 750.569 | 7326.77 | 0 | 0 | 4926780 | 1302.45 | 13.1779 | 1027590 | 1401460 | 287.048 | 1.3185 | 1188.23 | 701.307 | 7326.77 | 701.306 | 1 | 2172.96 | 162.716 | 0.046523 | 117133 | 163840 | 287.045 | 1.3905 | 1022.09 | 254.818 | 7326.78 | 1722.52 | 6.7598 | 7234124.4762 | 1647377.5752 |  | 269 | tif |  | 497.4 | 5030.4 | 0.00011589 | 0.19896 | 0.34729 |  |  |  |  | 5.918 | 0.08104 | 206.2487 | 286.8868 | 1697.7944 | 10087719.6172 | 5.774 | 0.085872 | 215.337 | 293.1395 | 1692.5762 | 10275033.5421
38 |  |  |  |  | 6.76 | [20 empty] | #VALUE! | #VALUE! | #VALUE! |  | - | [16 empty] | 0 | 0 | [22 empty] | 0 | 0 | 8865914.2857 | 1503.3129 | [8 empty] | 0 | 0 | [24 empty] | 10059810.9194 | 1645255.4905 |  |  |  |  | 0 | 0 | 0.00011589 | [6 empty] | 5.918 | 0 | 0 | 0 | 0 | #DIV/0! | 5.774 | 0 | 0 | 0 | 0 | #DIV/0!
39 |  |  |  |  | 6.76 | [21 empty] | 0 |  |  | - | [16 empty] | 0 | 0 | [22 empty] | 0 | 0 | [10 empty] | 0 | 0 | [30 empty] | 0 | 0 | 0.00011589 | [6 empty] | 5.918 | 0 | 0 | 0 | 0 | #DIV/0! | 5.774 | 0 | 0 | 0 | 0 | #DIV/0!
40 | 허정무 남준혁 김진휘 | 250109 | sensor cone |  | 6.76 | 1025 | 17.4 | 18.5 | air 1bar + He | 215 | # 144 Al1015 5T 0.3DP | PET 100micro | Air | 0.2 | 20(osciloscope) | 0.74 | 2500000 | z-type | cone surface 15~30cm | TMX7510 | 1500000 | 1280 | 32 | 200 x2 | 0.095 | 1.1837 | 20 | 124.6453 | 0.0076932 | - | 92.5617 | 2.7805 | 2.6564 | 1132.2464 | 0.8152 | 0.3716 | 120868 | 293.15 | 1.4363 | 211028 | 295178 | 287.055 | 1.3905 | 1022.1 | 342.025 | 6782.04 | 0 | 0 | 1530690 | 870.063 | 6.1288 | 651212 | 900964 | 287.05 | 1.3472 | 1113.88 | 580.022 | 7196.33 | 265.35 | 0.45748 | 8266930 | 1486.32 | 19.3772 | 1197700 | 1624340 | 287.039 | 1.3112 | 1209.31 | 746.18 | 7338.26 | 0 | 0 | 9256170 | 1525.96 | 21.1327 | 1235190 | 1673190 | 287.034 | 1.3098 | 1213.5 | 755.43 | 7338.26 | 0 | 0 | 5024700 | 1321.23 | 13.2488 | 1044690 | 1423940 | 287.048 | 1.3177 | 1190.54 | 706.048 | 7338.26 | 706.047 | 1 | 2207.61 | 165.258 | 0.046538 | 118963 | 166399 | 287.045 | 1.3905 | 1022.09 | 256.801 | 7338.27 | 1735.97 | 6.76 | 7191512.6887 | 1673194.9205 | H1 | 271 | tif | 1075 | 1632.4 | 5617 | 0.00011728 | 0.14988 | 0.3 |  |  |  |  | 5.918 | 0.081066 | 209.4707 | 289.1193 | 1711.0067 | 10036674.7593 | 5.774 | 0.0859 | 218.7011 | 295.4207 | 1705.7479 | 10224581.4209
41 | 허정무 남준혁 김진휘 | 250109 | sensor cone | sensor(p,T), mack 2nd mode | 6.76 | 1028.4 | 17.2 | 13.4 | air 1bar + He | 204 | PET 0.3mm x7 | PET 100micro | Air | -0.4 | 20(osciloscope) | 0.72 | 2500000 | z-type | cone surface 30~45cm | TMX7510 | 1500000 | 1280 | 32 | 200 x2 | 0.095 | 0.58039 | 20 | 65.4425 | 0.035577 | - | 41.2912 | 1.2401 | 2.3372 | 1074.8065 | 0.8908 | 0.4504 | 60879.1 | 293.15 | 0.72347 | 211028 | 295177 | 287.052 | 1.3905 | 1022.1 | 342.026 | 6978.91 | 0 | 0 | 692799 | 813.631 | 2.9663 | 604870 | 838424 | 287.051 | 1.3523 | 1101.79 | 561.98 | 7349.63 | 262.137 | 0.46645 | 3595900 | 1373.49 | 9.1206 | 1092660 | 1486920 | 287.05 | 1.3155 | 1197.01 | 719.026 | 7481.07 | 0 | 0 | 4129120 | 1419.14 | 10.1362 | 1134930 | 1542290 | 287.049 | 1.3136 | 1202.3 | 730.159 | 7481.07 | 0 | 0 | 2236860 | 1225.66 | 6.3578 | 958226 | 1310050 | 287.052 | 1.3222 | 1177.85 | 681.524 | 7481.07 | 681.523 | 1 | 995.949 | 152.313 | 0.022778 | 109645 | 153369 | 287.071 | 1.3905 | 1022.12 | 246.538 | 7481.07 | 1666.69 | 6.7604 | 3640214.74 | 1542296.7781 |  | 272 | tif | 5490 | 6165.6 | 9671.4 | 0.00011578 | 0.30108 | 0.44928 |  |  |  | 처음부터 터짐 | 5.918 | 0.039677 | 193.0625 | 277.5647 | 1642.6266 | 5056943.9354 | 5.774 | 0.042043 | 201.5698 | 283.6143 | 1637.578 | 5147495.842
42 | 허정무 남준혁 김진휘 | 250116 | sensor cone | driver driven p,T ,sensor(p,T), mack 2nd mode | 6.76 | 1022.8 | 19.6 | 24.5 | air 1bar + He | 213.2 | # 145 Al1015 5T 0.3DP | PET 100micro | Air | 0.2 | 22.2 | 0.685 | 2500000 | z-type | cone surface 15~30cm | TMX7510 | 1500000 | 1280 | 32 | 200 x2 | 0.095 | 1.2008 | 22.2 | 123.4473 | 0.025647 | 29.7525 | 90.8839 | 2.7404 | 3.0516 | 1122.0826 | 0.782 | 0.3316 | 120080 | 295.35 | 1.4163 | 212612 | 297393 | 287.055 | 1.3905 | 1022.1 | 343.306 | 6791.63 | 0 | 0 | 1481670 | 861.773 | 5.9897 | 644355 | 891727 | 287.05 | 1.3479 | 1112.15 | 577.41 | 7195.02 | 265.333 | 0.45952 | 7929500 | 1467.48 | 18.8248 | 1180010 | 1601230 | 287.041 | 1.3119 | 1207.33 | 741.73 | 7334.58 | 0 | 0 | 9088400 | 1514.97 | 20.9001 | 1224770 | 1659620 | 287.035 | 1.3102 | 1212.34 | 752.882 | 7334.58 | 0 | 0 | 4932750 | 1311.36 | 13.1042 | 1035690 | 1412120 | 287.048 | 1.3181 | 1189.32 | 703.562 | 7334.58 | 703.561 | 1 | 2171.28 | 163.914 | 0.046148 | 117996 | 165047 | 287.044 | 1.3905 | 1022.09 | 255.755 | 7334.59 | 1728.91 | 6.76 | 7154703.4017 | 1659611.8941 |  | 275 |  | 3952 | 4449.4 | 9026.8 | [7 empty] | 5.918 | 0.080386 | 207.7672 | 287.9417 | 1704.0374 | 9980715.9489 | 5.774 | 0.085179 | 216.9224 | 294.2174 | 1698.8001 | 10166768.8262
43 | 허정무 남준혁 김진휘 | 250116 | sensor cone | driver driven p,T ,sensor(p,T), mack 2nd mode | 6.76 | 1023.7 | 19.6 | 25.3 | air 1bar + He | 224.4 | # 146 Al1015 5T 0.3DP | PET 100micro | Air | 0.2 | 20.3 | 0.61 | 2500000 | z-type | cone surface 15~30cm | TMX7510 | 1500000 | 1280 | 32 | 200 x2 | 0.095 | 1.2017 | 20.3 | 121.7552 | 0.036323 | 28.7063 | 85.3661 | 3.431 | 3.7308 | 1156.3367 | 0.7544 | 0.4516 | 120170 | 293.45 | 1.4266 | 211244 | 295480 | 287.055 | 1.3905 | 1022.1 | 342.2 | 6784.75 | 0 | 0 | 1587450 | 894.642 | 6.1815 | 671621 | 928429 | 287.052 | 1.345 | 1119.05 | 587.68 | 7216.98 | 266.864 | 0.4541 | 8704410 | 1534.86 | 19.7577 | 1243650 | 1684200 | 287.036 | 1.3095 | 1214.44 | 757.485 | 7363.11 | 0 | 0 | 8536610 | 1527.94 | 19.4644 | 1237070 | 1675650 | 287.037 | 1.3097 | 1213.71 | 755.888 | 7363.11 | 0 | 0 | 4634260 | 1323.01 | 12.2028 | 1046310 | 1426080 | 287.049 | 1.3176 | 1190.76 | 706.495 | 7363.11 | 706.495 | 1 | 2036.14 | 165.505 | 0.04286 | 119141 | 166648 | 287.041 | 1.3905 | 1022.09 | 256.993 | 7363.12 | 1737.24 | 6.7599 | 6619005.5868 | 1675649.4088 |  | 276 |  | 2444 | 3121.4 | 8717.6 | [7 empty] | 5.918 | 0.074658 | 209.7838 | 289.3355 | 1712.2859 | 9238581.0832 | 5.774 | 0.07911 | 219.028 | 295.6416 | 1707.0232 | 9411682.1031
44 | 허정무 남준혁 김진휘 | 250122 | sensor cone | R2 mm ,driver driven p,T ,sensor(p,T), mack 2nd mode | 6.76 | 1024.1 | 20.2 | 28.1 | air 1bar + He | 218.35 | # 147 Al1015 5T 0.3DP | PET 100micro | Air | 0.2 | 22.1 | 0.67 | 2500000 | z-type | cone surface 15~30cm | TMX7510 | 1500000 | 1280 | 32 | 200 x2 | 0.095 | 1.2021 | 22.1 | 121.7336 | 0.031726 | 29.2123 | 89.5053 | 2.7001 | 3.2892 | 1116.0714 | 0.7832 | 0.372 | 120210 | 295.25 | 1.4184 | 212540 | 297293 | 287.055 | 1.3905 | 1022.1 | 343.248 | 6790.97 | 0 | 0 | 1467500 | 855.725 | 5.9743 | 639361 | 884997 | 287.05 | 1.3484 | 1110.88 | 575.494 | 7189.96 | 264.966 | 0.46041 | 7822640 | 1455.5 | 18.7239 | 1168790 | 1586580 | 287.042 | 1.3123 | 1206.08 | 738.882 | 7328.45 | 0 | 0 | 8950530 | 1502.1 | 20.7593 | 1212590 | 1643750 | 287.036 | 1.3107 | 1210.97 | 749.882 | 7328.45 | 0 | 0 | 4856920 | 1299.82 | 13.0174 | 1025200 | 1398300 | 287.048 | 1.3186 | 1187.91 | 700.637 | 7328.45 | 700.637 | 1 | 2141.91 | 162.331 | 0.045968 | 116856 | 163452 | 287.044 | 1.3905 | 1022.09 | 254.516 | 7328.46 | 1720.64 | 6.7604 | 7155236.6364 | 1643753.0048 |  | 279 |  | 1595 | 2153 | 7086.8 | [7 empty] | 5.918 | 0.080072 | 205.7607 | 286.5468 | 1695.7822 | 9975461.7116 | 5.774 | 0.084846 | 214.8275 | 292.7921 | 1690.5703 | 10160456.5543
45 | 허정무 남준혁 김진휘 | 250122 | sensor cone | R2 mm ,driver driven p,T ,sensor(p,T), mack 2nd mode | 6.76 | 1024.4 | 20.2 | 28.9 | air 1bar + He | 214.8 | # 148 Al1015 5T 0.3DP | PET 100micro | Air | 0.2 | 22.2 | 0.65 | 2500000 | z-type | cone surface 25~40cm | TMX7510 | 1500000 | 1280 | 32 | 200 x2 | 0.095 | 1.2024 | 22.2 | 121.055 | 0.024528 | 29.6996 | 87.0907 | 2.6202 | 3.3928 | 1131.2217 | 0.7768 | 0.3316 | 120240 | 295.35 | 1.4182 | 212612 | 297393 | 287.055 | 1.3905 | 1022.1 | 343.306 | 6791.25 | 0 | 0 | 1508570 | 870.889 | 6.0346 | 651895 | 901884 | 287.051 | 1.3471 | 1114.05 | 580.282 | 7201.56 | 265.858 | 0.45815 | 8122790 | 1485.67 | 19.0476 | 1197090 | 1623540 | 287.04 | 1.3113 | 1209.24 | 746.027 | 7342.78 | 0 | 0 | 8709070 | 1510.01 | 20.0934 | 1220070 | 1653500 | 287.037 | 1.3104 | 1211.81 | 751.727 | 7342.78 | 0 | 0 | 4726530 | 1306.91 | 12.5991 | 1031640 | 1406790 | 287.048 | 1.3183 | 1188.78 | 702.436 | 7342.78 | 702.435 | 1 | 2082.39 | 163.312 | 0.044422 | 117562 | 164440 | 287.043 | 1.3905 | 1022.09 | 255.284 | 7342.78 | 1725.72 | 6.76 | 6897338.8636 | 1653494.7592 |  | 280 |  | 1155 | 1652.4 | 6741.6 | [7 empty] | 5.918 | 0.07738 | 207.0041 | 287.4114 | 1700.8992 | 9619762.3008 | 5.774 | 0.081993 | 216.1258 | 293.6756 | 1695.6716 | 9798735.8391
46 | 허정무 남준혁 김진휘 | 250123 | sensor cone | R1 mm ,driver driven p,T ,sensor(p,T), mack 2nd mode | 6.76 | 1023.8 | 20.6 | 22.3 | air 1bar + He | 217.6 | # 149 Al1015 5T 0.3DP | PET 100micro | Air | 0.2 | 22.4 | 0.62 | 2500000 | z-type | cone surface 15~30cm | TMX7510 | 1500000 | 1280 | 32 | 200 x2 | 0.095 | 1.2018 | 22.4 | 122.3395 | 0.022087 | 29.9637 | 89.3189 | 2.7802 | 3.1664 | 1121.0762 | 0.7732 | 0.2912 | 120180 | 295.55 | 1.4166 | 212756 | 297595 | 287.055 | 1.3905 | 1022.1 | 343.423 | 6792.1 | 0 | 0 | 1479170 | 860.941 | 5.9853 | 643668 | 890801 | 287.05 | 1.348 | 1111.97 | 577.147 | 7194.43 | 265.328 | 0.45972 | 7909040 | 1465.61 | 18.8002 | 1178250 | 1598940 | 287.041 | 1.312 | 1207.14 | 741.287 | 7333.76 | 0 | 0 | 8931890 | 1507.86 | 20.637 | 1218030 | 1650840 | 287.036 | 1.3105 | 1211.58 | 751.226 | 7333.76 | 0 | 0 | 4847260 | 1304.98 | 12.9401 | 1029890 | 1404480 | 287.048 | 1.3184 | 1188.54 | 701.947 | 7333.76 | 701.946 | 1 | 2135.67 | 163.034 | 0.045636 | 117362 | 164160 | 287.044 | 1.3905 | 1022.09 | 255.067 | 7333.77 | 1724.35 | 6.7603 | 7091117.4381 | 1650851.4612 |  | 283 |  | 1309 | 1745.8 | 6495.4 | [7 empty] | 5.918 | 0.079494 | 206.6517 | 287.1671 | 1699.4534 | 9888533.7327 | 5.774 | 0.084234 | 215.7579 | 293.4259 | 1694.2302 | 10072340.6349
47 | 허정무 남준혁 김진휘 | 250123 | sensor cone | R1 mm ,driver driven p,T ,sensor(p,T), mack 2nd mode | 6.76 | 1023.9 | 20.8 | 20.8 | air 1bar + He | 208.7 | # 150 Al1015 5T 0.3DP | PET 100micro | Air | 0.2 | 22.9 | 0.57 | 2500000 | z-type | cone surface 25~40cm | TMX7510 | 1500000 | 1280 | 32 | 200 x2 | 0.095 | 1.2019 | 22.9 | 122.6603 | 0.022007 | 30.6057 | 88.2099 | 3.3102 | 3.5768 | 1146.789 | 0.7516 | 0.3312 | 120190 | 296.05 | 1.4143 | 213115 | 298098 | 287.055 | 1.3905 | 1022.1 | 343.713 | 6793.82 | 0 | 0 | 1547190 | 887.137 | 6.0757 | 665376 | 920030 | 287.052 | 1.3457 | 1117.47 | 585.355 | 7214.93 | 266.948 | 0.45604 | 8409470 | 1517.27 | 19.3093 | 1226940 | 1662460 | 287.038 | 1.3101 | 1212.58 | 753.415 | 7358.75 | 0 | 0 | 8820980 | 1534.18 | 20.0311 | 1243010 | 1683370 | 287.035 | 1.3095 | 1214.38 | 757.329 | 7358.75 | 0 | 0 | 4789110 | 1328.62 | 12.5574 | 1051430 | 1432810 | 287.048 | 1.3174 | 1191.45 | 707.902 | 7358.75 | 707.901 | 1 | 2101.74 | 166.279 | 0.044034 | 119698 | 167428 | 287.043 | 1.3905 | 1022.09 | 257.593 | 7358.75 | 1741.23 | 6.7596 | 6787432.8542 | 1683368.9564 |  | 284 |  | 639 | 1135.8 | 6501 | [7 empty] | 5.918 | 0.076705 | 210.7649 | 290.011 | 1716.2836 | 9476473.0054 | 5.774 | 0.081278 | 220.0523 | 296.3318 | 1711.0086 | 9654467.6014
48 | 허정무 남준혁 김진휘 | 250123 | sensor cone | driver driven p,T ,sensor(p,T), mack 2nd mode | 6.76 | 1024.1 | 20.6 | 22.6 | air 1bar + He | 228.3 | PET 0.3mm x10 | PET 100micro | Air | -0.1 | 21.5 | 0.62 | 2500000 | z-type | cone surface 15~30cm | TMX7510 | 1500000 | 1280 | 32 | 200 x2 | 0.095 | 0.9021 | 21.5 | 89.0457 | 0.029837 | 31.1089 | 56.3926 | 1.7101 | 2.5692 | 1064.7359 | 0.836 | 0.3312 | 90210 | 294.65 | 1.0666 | 212108 | 296689 | 287.056 | 1.3905 | 1022.1 | 342.9 | 6871.21 | 0 | 0 | 1001780 | 805.219 | 4.3341 | 598056 | 829194 | 287.051 | 1.3532 | 1099.75 | 559.261 | 7232.31 | 262.014 | 0.4685 | 5152360 | 1355.11 | 13.2458 | 1075720 | 1464700 | 287.047 | 1.3162 | 1194.72 | 714.496 | 7361.53 | 0 | 0 | 5639250 | 1384.43 | 14.1905 | 1102780 | 1500180 | 287.046 | 1.315 | 1198.37 | 721.705 | 7361.53 | 0 | 0 | 3053110 | 1194.71 | 8.9028 | 930534 | 1273470 | 287.049 | 1.3239 | 1173.26 | 673.361 | 7361.53 | 673.36 | 1 | 1380.69 | 148.153 | 0.032469 | 106650 | 149173 | 287.021 | 1.3905 | 1022.06 | 243.147 | 7361.53 | 1643.78 | 6.7604 | 5250523.9778 | 1500179.3442 |  | 287 |  | 2391 | 2887.8 | 6741.6 | [7 empty] | 5.918 | 0.056559 | 187.7895 | 273.747 | 1620.0332 | 7282467.5456 | 5.774 | 0.059931 | 196.0645 | 279.7133 | 1615.054 | 7410823.5427
49 | 허정무 남준혁 김진휘 | 250123 | sensor cone | driver driven p,T ,sensor(p,T), mack 2nd mode | 6.76 | 1024.5 | 20.6 | 22.8 | air 1bar + He | 162.7 | PET 0.3mm x4 | PET 100micro | Air | -0.6 | 21.6 | 0.56 | 2500000 | z-type | cone surface 15~30cm | TMX7510 | 1500000 | 1280 | 32 | 200 x2 | 0.095 | 0.4025 | 21.6 | 33.261 | 0.030984 | 30.2841 | 23.0736 | 0.74006 | 2.194 | 1015.4346 | 1.0088 | 0.3692 | 40250 | 294.75 | 0.47572 | 212180 | 296788 | 287.053 | 1.3905 | 1022.1 | 342.958 | 7103.26 | 0 | 0 | 405357 | 758.931 | 1.8607 | 560788 | 778642 | 287.054 | 1.3581 | 1088.64 | 543.973 | 7427.2 | 259.616 | 0.47726 | 2006040 | 1262.04 | 5.5374 | 991038 | 1353310 | 287.054 | 1.3203 | 1183.29 | 690.957 | 7547.17 | 0 | 0 | 2307360 | 1305.35 | 6.1579 | 1030210 | 1404910 | 287.05 | 1.3184 | 1188.58 | 702.054 | 7547.17 | 0 | 0 | 1247710 | 1124.17 | 3.8665 | 868185 | 1190880 | 287.053 | 1.3277 | 1162.92 | 654.263 | 7547.17 | 654.262 | 1 | 559.351 | 138.751 | 0.014042 | 99881.4 | 139717 | 287.102 | 1.3906 | 1022.15 | 235.306 | 7547.17 | 1590.72 | 6.7602 | 2336446.0723 | 1404912.0592 |  | 288 |  | 1211 | 1764.8 | 5055.8 | [7 empty] | 5.918 | 0.024459 | 175.8721 | 264.9192 | 1567.7904 | 3228625.798 | 5.774 | 0.025918 | 183.6219 | 270.6931 | 1562.9718 | 3283357.303
50 | 허정무 남준혁 김진휘 | 250124 | sensor cone | driver driven p,T ,sensor(p,T), mack 2nd mode | 6.76 | 1027 | 19.4 | 23.2 | air 1bar + He | 247.1 | # 151 Al1015 5T 0.3DP | PET 100micro | Air | 0.2 | 21.8 | 0.64 | 2500000 | z-type | cone surface 30~45cm | TMX7510 | 1500000 | 1280 | 32 | 200 x2 | 0.095 | 1.205 | 21.8 | 121.1906 | 0.053183 | 29.2359 | 89.9755 | 2.7103 | 3.1648 | 1118.068 | 0.7756 | 0.3516 | 120500 | 294.95 | 1.4232 | 212324 | 296991 | 287.055 | 1.3905 | 1022.1 | 343.074 | 6789.24 | 0 | 0 | 1477950 | 857.45 | 6.0047 | 640785 | 886916 | 287.05 | 1.3483 | 1111.24 | 576.042 | 7190.16 | 265.001 | 0.46004 | 7891640 | 1459.26 | 18.8404 | 1172310 | 1591180 | 287.042 | 1.3122 | 1206.47 | 739.778 | 7329.09 | 0 | 0 | 8997550 | 1504.71 | 20.8321 | 1215060 | 1646970 | 287.036 | 1.3106 | 1211.25 | 750.492 | 7329.09 | 0 | 0 | 4882640 | 1302.16 | 13.0628 | 1027320 | 1401110 | 287.048 | 1.3185 | 1188.19 | 701.232 | 7329.09 | 701.231 | 1 | 2153.42 | 162.672 | 0.046118 | 117102 | 163796 | 287.044 | 1.3905 | 1022.09 | 254.784 | 7329.09 | 1722.31 | 6.7599 | 7171906.858 | 1646971.868 | H2 | 291 |  | 822 | 1349.4 | 6096.6 | [7 empty] | 5.918 | 0.080333 | 206.1929 | 286.8485 | 1697.5678 | 10000693.7675 | 5.774 | 0.085123 | 215.2788 | 293.1004 | 1692.3504 | 10186364.9071
51 | 허정무 남준혁 김진휘 | 250124 | sensor cone | driver driven p,T ,sensor(p,T), mack 2nd mode | 6.76 | 1024.8 | 20.8 | 21.6 | air 1bar + He | 197.1 | PET 0.3mm x10 | PET 100micro | Air | -0.1 | 21.9 | 0.59 | 2500000 | z-type | cone surface 30~45cm | TMX7510 | 1500000 | 1280 | 32 | 200 x2 | 0.095 | 0.9028 | 21.9 | 87.7424 | 0.043932 | 30.8335 | 52.458 | 1.5902 | 2.5908 | 1025.4307 | 0.8656 | 0.3712 | 90280 | 295.05 | 1.0659 | 212396 | 297091 | 287.056 | 1.3905 | 1022.1 | 343.132 | 6872.39 | 0 | 0 | 926744 | 768.447 | 4.2013 | 568418 | 789002 | 287.052 | 1.3571 | 1090.92 | 547.162 | 7203.42 | 260.165 | 0.47548 | 4621900 | 1280.9 | 12.5704 | 1008060 | 1375740 | 287.049 | 1.3195 | 1185.6 | 695.814 | 7325.21 | 0 | 0 | 5245800 | 1320.48 | 13.8397 | 1044000 | 1423040 | 287.047 | 1.3177 | 1190.44 | 705.858 | 7325.21 | 0 | 0 | 2837440 | 1137.64 | 8.6888 | 880017 | 1206580 | 287.05 | 1.327 | 1164.88 | 657.967 | 7325.21 | 657.967 | 1 | 1296.35 | 140.544 | 0.032137 | 101172 | 141511 | 287.02 | 1.3905 | 1022.06 | 236.821 | 7325.21 | 1600.95 | 6.7602 | 5317024.4381 | 1423031.4513 |  | 293 |  | 1282 | 1838.8 | 5725 | [7 empty] | 5.918 | 0.055979 | 178.1448 | 266.6249 | 1577.8845 | 7352823.295 | 5.774 | 0.059317 | 185.9948 | 272.436 | 1573.0349 | 7478443.7299
52 | 허정무 남준혁 김진휘 | 250124 | sensor cone | driver driven p,T ,sensor(p,T), mack 2nd mode | 6.76 | 1024.6 | 21.4 | 20 | air 1bar + He | 166.8 | PET 0.3mm x7 | PET 100micro | Air | -0.4 | 22.1 | 0.57 | 2500000 | z-type | cone surface 30~45cm | TMX7510 | 1500000 | 1280 | 32 | 200 x2 | 0.095 | 0.6026 | 22.1 | 58.2475 | 0.052639 | 33.8062 | 33.7501 | 1.0401 | 2.2444 | 1095.5302 | 0.9016 | 0.6 | 60260 | 295.25 | 0.71101 | 212540 | 297292 | 287.052 | 1.3905 | 1022.1 | 343.249 | 6989.21 | 0 | 0 | 708101 | 835.53 | 2.9524 | 622741 | 862581 | 287.051 | 1.3502 | 1106.68 | 569.037 | 7372.68 | 263.833 | 0.46365 | 3721200 | 1415.04 | 9.1613 | 1131120 | 1537310 | 287.05 | 1.3138 | 1201.88 | 729.162 | 7507.4 | 0 | 0 | 3375010 | 1382.75 | 8.503 | 1101220 | 1498140 | 287.051 | 1.3151 | 1198.16 | 721.293 | 7507.41 | 0 | 0 | 1827360 | 1193.2 | 5.3351 | 929185 | 1271700 | 287.056 | 1.324 | 1173.04 | 672.959 | 7507.41 | 672.958 | 1 | 814.075 | 147.97 | 0.019163 | 106518 | 148999 | 287.094 | 1.3906 | 1022.14 | 242.997 | 7507.41 | 1642.64 | 6.7599 | 3100236.5719 | 1498132.0848 |  |  |  |  | 900 | 4266.6 | [6 empty] | 쓸만함 | 5.918 | 0.033381 | 187.5575 | 273.5781 | 1619.0337 | 4300050.3225 | 5.774 | 0.035371 | 195.8223 | 279.5408 | 1614.0577 | 4375786.0351
53 | 허정무 남준혁 김진휘 | 250124 | sensor cone | driver driven p,T ,sensor(p,T), mack 2nd mode | 6.76 | 1024.3 | 20.4 | 17.3 | air 1bar + He | 141.9 | PET 0.3mm x7 | PET 100micro | Air | -0.4 | 23 | 0.59 | 2500000 | z-type | cone surface 30~45cm | TMX7510 | 1500000 | 1280 | 32 | 200 x2 | 0.095 | 0.6023 | 23 | 56.7145 | 0.04827 | 34.1591 | 36.771 | 1.1301 | 2.2452 | 1064.7359 | 0.9108 | 0.4104 | 60230 | 296.15 | 0.7085 | 213187 | 298198 | 287.052 | 1.3905 | 1022.1 | 343.772 | 6992.5 | 0 | 0 | 665459 | 806.494 | 2.8745 | 599088 | 830593 | 287.051 | 1.3531 | 1100.06 | 559.674 | 7351.47 | 262.435 | 0.46891 | 3416550 | 1356.06 | 8.7771 | 1076590 | 1465850 | 287.05 | 1.3162 | 1194.84 | 714.732 | 7480.3 | 0 | 0 | 3677100 | 1379.89 | 9.2833 | 1098570 | 1494670 | 287.05 | 1.3152 | 1197.8 | 720.594 | 7480.3 | 0 | 0 | 1990660 | 1190.65 | 5.8244 | 926911 | 1268690 | 287.054 | 1.3241 | 1172.66 | 672.279 | 7480.3 | 672.278 | 1 | 889.543 | 147.642 | 0.020987 | 106282 | 148668 | 287.088 | 1.3906 | 1022.13 | 242.728 | 7480.3 | 1640.73 | 6.7596 | 3398277.4777 | 1494665.4664 |  | 294 |  | 968 | 1583.6 | 4951.4 | [6 empty] | 쓸만함 | 5.918 | 0.036557 | 187.1418 | 273.2753 | 1617.2415 | 4713103.6977 | 5.774 | 0.038737 | 195.3882 | 279.2313 | 1612.2709 | 4796007.7978
54 | 허정무 남준혁 김진휘 | 250124 | sensor cone | driver driven p,T ,sensor(p,T), mack 2nd mode | 6.76 | 1024.4 | 19.8 | 16.4 | air 1bar + He | 114.3 | PET 0.3mm x4 | PET 100micro | Air | -0.6 | 22.5 | 0.59 | 2500000 | z-type | cone surface 30~45cm | TMX7510 | 1500000 | 1280 | 32 | 200 x2 | 0.095 | 0.4024 | 22.5 | 32.9094 | 0.042418 | 38.5325 | 20.796 | 0.74001 | 2.854 | 1023.751 | 1.0488 | 0.3692 | 40240 | 295.65 | 0.47415 | 212827 | 297695 | 287.053 | 1.3905 | 1022.1 | 343.482 | 7106.49 | 0 | 0 | 410847 | 767.396 | 1.8651 | 567574 | 787859 | 287.054 | 1.3572 | 1090.67 | 546.811 | 7435.43 | 260.265 | 0.47597 | 2044690 | 1278.15 | 5.5729 | 1005560 | 1372460 | 287.053 | 1.3196 | 1185.26 | 695.113 | 7556.76 | 0 | 0 | 2079600 | 1283.38 | 5.645 | 1010290 | 1378680 | 287.052 | 1.3194 | 1185.89 | 696.456 | 7556.76 | 0 | 0 | 1123810 | 1104.65 | 3.5441 | 851050 | 1168140 | 287.052 | 1.329 | 1159.48 | 648.908 | 7556.76 | 648.907 | 1 | 508.742 | 136.153 | 0.013016 | 98011.7 | 137098 | 287.078 | 1.3906 | 1022.12 | 233.093 | 7556.76 | 1575.81 | 6.7604 | 2184197.5148 | 1378686.578 |  | 297 |  | 1000 | 1553.8 | 5834.8 | [7 empty] | 5.918 | 0.022672 | 172.5791 | 262.4277 | 1553.0456 | 3014859.9324 | 5.774 | 0.024024 | 180.1838 | 268.1473 | 1548.2724 | 3065376.609
55 | 허정무 남준혁 김진휘 | 250221 | sensor cone | driver driven p,T ,sensor(p,T), mack 2nd mode | 6.76 | 1029.9 | 18.6 | 16.4 | air 1bar + He | 101.7 | PET 0.3mm x7 | PET 100micro | Air | -0.4 | 20.5 | 0.62 | 2500000 | z-type | cone surface 15~30cm | TMX7510 | 1500000 | 1280 | 32 | 200 x2 | 0.095 | 0.60428 | 20.1942 | 63.3516 | 0.025458 | 26.57 | 37.6275 | 1.1302 | 2.6812 | 1041.6667 | 0.9216 | 0.4108 | 60428.2 | 293.344 | 0.71763 | 211168 | 295373 | 287.052 | 1.3905 | 1022.1 | 342.139 | 6981.72 | 0 | 0 | 644408 | 782.183 | 2.8701 | 579461 | 803988 | 287.052 | 1.3556 | 1094.21 | 551.722 | 7327.08 | 260.458 | 0.47208 | 3262100 | 1310.38 | 8.6725 | 1034800 | 1410940 | 287.049 | 1.3182 | 1189.2 | 703.313 | 7452.38 | 0 | 0 | 3762740 | 1355.8 | 9.6683 | 1076350 | 1465530 | 287.05 | 1.3162 | 1194.81 | 714.667 | 7452.38 | 0 | 0 | 2036230 | 1169.14 | 6.0673 | 907806 | 1243410 | 287.054 | 1.3253 | 1169.49 | 666.518 | 7452.38 | 666.517 | 1 | 914.148 | 144.729 | 0.022002 | 104185 | 145734 | 287.078 | 1.3906 | 1022.12 | 240.321 | 7452.38 | 1624.68 | 6.7605 | 3593934.2019 | 1465526.5512 | [13 empty] | 5.918 | 0.038326 | 183.4495 | 270.5653 | 1601.2042 | 4978131.6331 | 5.774 | 0.040611 | 191.5332 | 276.4623 | 1596.2829 | 5064683.5206
56 | 허정무 남준혁 김진휘 | 250221 | sensor cone | R1 mm ,driver driven p,T ,sensor(p,T), mack 2nd mode | 6.76 | 1029.5 | 18.4 | 17.7 | air 1bar + He | 208.3 | # 152 Al1015 5T 0.3DP | PET 100micro | Air | 0.2 | 20.1 | 0.62 | 2500000 | z-type | cone surface 37~52cm | TMX7510 | 1500000 | 1280 | 32 | 200 x2 | 0.095 | 1.202 | 20.258 | 120.0457 | 0.013741 | 28.923 | 87.6129 | 2.6305 | 3.2656 | 1128.1588 | 0.7632 | 0.3712 | 120203 | 293.408 | 1.4272 | 211214 | 295438 | 287.055 | 1.3905 | 1022.1 | 342.176 | 6784.52 | 0 | 0 | 1509670 | 866.193 | 6.0717 | 648009 | 896649 | 287.05 | 1.3475 | 1113.07 | 578.805 | 7195.34 | 265.178 | 0.45815 | 8129220 | 1478.33 | 19.1573 | 1190190 | 1614530 | 287.04 | 1.3115 | 1208.47 | 744.298 | 7336.47 | 0 | 0 | 8761290 | 1504.4 | 20.2892 | 1214770 | 1646590 | 287.037 | 1.3106 | 1211.22 | 750.42 | 7336.47 | 0 | 0 | 4754430 | 1301.88 | 12.7225 | 1027070 | 1400770 | 287.048 | 1.3186 | 1188.16 | 701.161 | 7336.47 | 701.161 | 1 | 2096.81 | 162.631 | 0.044917 | 117072 | 163754 | 287.043 | 1.3905 | 1022.09 | 254.752 | 7336.48 | 1722.11 | 6.76 | 6985949.7684 | 1646585.426 |  | 303 |  | 1087 | 1643.8 | 6542.2 | [7 empty] | 5.918 | 0.078241 | 206.1409 | 286.8125 | 1697.3546 | 9741161.4084 | 5.774 | 0.082907 | 215.2245 | 293.0636 | 1692.1379 | 9921989.7417
57 | 허정무 남준혁 김진휘 | 250224 | sensor cone | R2 mm ,driver driven p,T ,sensor(p,T), mack 2nd mode | 6.76 | 1031.1 | 18.2 | 20.7 | air 1bar + He | 225.7 | # 153 Al1015 5T 0.3DP | PET 100micro | Air | 0.2 | 20.5 | 0.62 | 2500000 | z-type | cone surface 37~52cm | TMX7510 | 1500000 | 1280 | 32 | 200 x2 | 0.095 | 1.2007 | 20.655 | 121.2767 | 0.013162 | 27.0579 | 89.712 | 2.7004 | 2.8676 | 1114.082 | 0.7624 | 0.3676 | 120069 | 293.805 | 1.4237 | 211499 | 295838 | 287.055 | 1.3905 | 1022.1 | 342.407 | 6786.24 | 0 | 0 | 1467620 | 852.538 | 5.9971 | 636733 | 881454 | 287.049 | 1.3487 | 1110.22 | 574.482 | 7185.79 | 264.474 | 0.46037 | 7825080 | 1450.64 | 18.7925 | 1164250 | 1580650 | 287.042 | 1.3125 | 1205.57 | 737.723 | 7324.28 | 0 | 0 | 8971200 | 1497.83 | 20.8666 | 1208560 | 1638490 | 287.037 | 1.3108 | 1210.52 | 748.883 | 7324.28 | 0 | 0 | 4867800 | 1295.98 | 13.0852 | 1021720 | 1393730 | 287.048 | 1.3188 | 1187.44 | 699.663 | 7324.28 | 699.663 | 1 | 2148.66 | 161.819 | 0.046258 | 116487 | 162937 | 287.045 | 1.3905 | 1022.09 | 254.115 | 7324.29 | 1717.88 | 6.7603 | 7209552.3181 | 1638492.8472 |  | 305 |  | 1364 | 1915.4 | 6216.8 | [7 empty] | 5.918 | 0.080578 | 205.1117 | 286.0953 | 1693.1105 | 10049704.4146 | 5.774 | 0.085383 | 214.1499 | 292.3308 | 1687.9067 | 10235760.6206
58 | 허정무 남준혁 | 250224 | sensor cone | R2 mm ,driver driven p,T ,sensor(p,T), mack 2nd mode | 6.76 | 1031.4 | 18.6 | 21.2 | air 1bar + He | 213 | # 154 Al1015 5T 0.3DP | PET 100micro | Air | 5 | 20.5 | 0.55 | 2500000 | z-type | cone surface 25~40cm | TMX7510 | 1500000 | 1280 | 32 | 200 x2 | 0.095 | 6.0065 | 20.652 | 125.7473 | 0.0061536 | 31.0206 | 141.5722 | 5.6315 | 2.1468 | 782.7176 | 0.946 | 0.3188 | 600651 | 293.802 | 7.1218 | 211497 | 295837 | 287.064 | 1.3905 | 1022.11 | 342.407 | 6324.24 | 0 | 0 | 3548910 | 562.941 | 21.9619 | 408354 | 569949 | 287.053 | 1.3795 | 1043.49 | 472.179 | 6486.51 | 253.819 | 0.53755 | 13721900 | 863.278 | 55.3742 | 645607 | 893410 | 287.048 | 1.3478 | 1112.46 | 577.888 | 6558.06 | 0 | 0 | 14157200 | 870.265 | 56.6723 | 651388 | 901196 | 287.049 | 1.3472 | 1113.92 | 580.088 | 6558.06 | 0 | 0 | 7565650 | 738.927 | 35.6685 | 544801 | 756911 | 287.052 | 1.3602 | 1083.87 | 537.189 | 6558.06 | 537.188 | 1 | 3578.57 | 89.0092 | 0.14006 | 64074.4 | 89625.5 | 287.061 | 1.3905 | 1022.11 | 188.465 | 6558.06 | 1274.03 | 6.76 | 29091851.4543 | 901201.7205 |  | 306 |  | 1674 | 2152.2 | 5372.4 | [7 empty] | 5.918 | 0.24396 | 112.8225 | 212.1833 | 1255.6994 | 39166773.739 | 5.774 | 0.25851 | 117.794 | 216.8078 | 1251.8401 | 39644454.075
59 | 허정무 남준혁 | 250224 | sensor cone | driver driven p,T ,sensor(p,T), mack 2nd mode | 6.76 | 1031.4 | 18.6 | 21.4 | air 1bar + He | 210.4 | # 155 Al1015 5T 0.3DP | PET 100micro | Air | 5 | 20.8 | 0.62 | 2500000 | z-type | cone surface 25~40cm | TMX7510 | 1500000 | 1280 | 32 | 200 x2 | 0.095 | 6.0106 | 20.8985 | 126.0629 | 0.012061 | 29.8143 | 141.87 | 5.511 | 2.166 | 781.7386 | 0.9296 | 0.3188 | 601057 | 294.049 | 7.1206 | 211675 | 296085 | 287.064 | 1.3905 | 1022.11 | 342.551 | 6324.91 | 0 | 0 | 3539100 | 562.419 | 21.9215 | 407959 | 569403 | 287.053 | 1.3795 | 1043.37 | 471.97 | 6486.33 | 253.927 | 0.53802 | 13659300 | 861.908 | 55.2092 | 644475 | 891884 | 287.048 | 1.3479 | 1112.17 | 577.455 | 6557.61 | 0 | 0 | 14187000 | 870.383 | 56.7838 | 651486 | 901328 | 287.049 | 1.3471 | 1113.95 | 580.126 | 6557.61 | 0 | 0 | 7581610 | 739.031 | 35.7387 | 544883 | 757023 | 287.052 | 1.3602 | 1083.9 | 537.224 | 6557.61 | 537.224 | 1 | 3586.09 | 89.0216 | 0.14033 | 64083.3 | 89638 | 287.061 | 1.3905 | 1022.11 | 188.479 | 6557.61 | 1274.12 | 6.76 | 29146749.2181 | 901328.8872 | [13 empty] | 5.918 | 0.24444 | 112.8382 | 212.199 | 1255.7927 | 39241149.0643 | 5.774 | 0.25902 | 117.8105 | 216.8239 | 1251.9331 | 39719796.1112
60 | 허정무 남준혁 | 250228 | porous cone | Re3 | 6.76 | 1020.4 | 19.4 | 34.8 | air 1bar + He | 224.4 | PET 0.3mm x7 | PET 100micro | Air | -0.4 | 22.3 | 0.59 | 2500000 | z-type | cone surface 30~45cm | TMX7510 | 1500000 | 1280 | 32 | 200 x2 | 0.095 | 0.59508 | 22.4299 | 63.391 | 0.00077993 | 27.0652 | 37.9431 | 1.1601 | 2.4884 | 1045.1505 | -7.7272 | 0.3144 | 59508.5 | 295.58 | 0.70136 | 212777 | 297624 | 287.052 | 1.3905 | 1022.1 | 343.441 | 6993.96 | 0 | 0 | 634114 | 787.376 | 2.8056 | 583644 | 809662 | 287.051 | 1.3551 | 1095.46 | 553.433 | 7338.96 | 261.274 | 0.4721 | 3209900 | 1318.4 | 8.4818 | 1042100 | 1420550 | 287.049 | 1.3178 | 1190.18 | 705.335 | 7464.31 | 0 | 0 | 3794310 | 1371.96 | 9.6346 | 1091250 | 1485070 | 287.05 | 1.3155 | 1196.82 | 718.651 | 7464.31 | 0 | 0 | 2053800 | 1183.57 | 6.0451 | 920611 | 1260360 | 287.054 | 1.3245 | 1171.62 | 670.39 | 7464.31 | 670.389 | 1 | 919.547 | 146.658 | 0.021841 | 105574 | 147676 | 287.08 | 1.3906 | 1022.12 | 241.917 | 7464.31 | 1635.48 | 6.7605 | 3547237.4384 | 1485073.4152 |  | 311 | tif | 1190 | 1661.6 | 5394.2 | [7 empty] | 5.918 | 0.038045 | 185.8945 | 272.3622 | 1611.838 | 4917128.6837 | 5.774 | 0.040313 | 194.086 | 278.2983 | 1606.884 | 5003286.0389
61 | 허정무 남준혁 | 250228 | porous cone | Re5 | 6.76 | 1020.3 | 19.4 | 35.9 | air 1bar + He | 210.1 | PET 0.3mm x10 | PET 100micro | Air | -0.1 | 21.7 | 0.54 | 2500000 | z-type | cone surface 30~45cm | TMX7510 | 1500000 | 1280 | 32 | 200 x2 | 0.095 | 0.89232 | 21.8578 | 91.1929 | 0.024592 | 29.0548 | 52.853 | 1.5905 | 2.2212 | 1052.1886 | -7.7312 | 0.4108 | 89231.8 | 295.008 | 1.0537 | 212365 | 297049 | 287.056 | 1.3905 | 1022.1 | 343.108 | 6875.6 | 0 | 0 | 965905 | 793.553 | 4.2403 | 588627 | 816417 | 287.051 | 1.3544 | 1096.94 | 555.46 | 7226.73 | 261.465 | 0.47072 | 4919240 | 1331.39 | 12.8718 | 1053970 | 1436140 | 287.048 | 1.3173 | 1191.79 | 708.596 | 7353.56 | 0 | 0 | 5285290 | 1354.37 | 13.595 | 1075040 | 1463810 | 287.047 | 1.3163 | 1194.63 | 714.313 | 7353.56 | 0 | 0 | 2860100 | 1167.86 | 8.5317 | 906678 | 1241910 | 287.05 | 1.3254 | 1169.3 | 666.175 | 7353.56 | 666.174 | 1 | 1300.53 | 144.564 | 0.031344 | 104066 | 145559 | 287.018 | 1.3905 | 1022.06 | 240.184 | 7353.56 | 1623.73 | 6.7603 | 5122346.8401 | 1463808.5565 |  | 312 | tif | 1240 | 1856.2 | 5188 | [7 empty] | 5.918 | 0.054598 | 183.2403 | 270.4111 | 1600.2914 | 7094851.771 | 5.774 | 0.057854 | 191.3148 | 276.3047 | 1595.3729 | 7218122.8938
62 | 허정무 남준혁 | 250228 | porous cone | Re2 | 6.76 | 1020.4 | 19.4 | 35.8 | air 1bar + He | 196.2 | PET 0.3mm x4 | PET 100micro | Air | -0.6 | 21.4 | 0.52 | 2500000 | z-type | cone surface 30~45cm | TMX7510 | 1500000 | 1280 | 32 | 200 x2 | 0.095 | [83 empty] | #DIV/0! | 0 |  |  |  |  | 0 | 0 | [7 empty] | 5.918 | 0 | 0 | 0 | 0 | #DIV/0! | 5.774 | 0 | 0 | 0 | 0 | #DIV/0!
63 | 허정무 남준혁 | 250228 | porous cone | Re7 | 6.76 | 1019.8 | 19 | 36.1 | air 1bar + He | 217.8 | # 156 Al1015 5T 0.3DP | PET 100micro | Air | 0.2 | 21.4 | 0.51 | 2500000 | z-type | cone surface 30~45cm | TMX7510 | 1500000 | 1280 | 32 | 200 x2 | 0.095 | 1.1978 | 21.5309 | 121.6297 | 0.010259 | 30.7843 | 89.2006 | 2.6802 | 2.7908 | 1119.0689 | -7.4984 | 0.4108 | 119782 | 294.681 | 1.416 | 212130 | 296720 | 287.055 | 1.3905 | 1022.1 | 342.917 | 6790 | 0 | 0 | 1473200 | 858.216 | 5.9801 | 641417 | 887768 | 287.05 | 1.3482 | 1111.4 | 576.284 | 7192.07 | 264.987 | 0.45982 | 7873870 | 1461.07 | 18.7746 | 1174010 | 1593400 | 287.042 | 1.3121 | 1206.66 | 740.21 | 7331.25 | 0 | 0 | 8920060 | 1504.33 | 20.658 | 1214690 | 1646490 | 287.036 | 1.3106 | 1211.21 | 750.402 | 7331.25 | 0 | 0 | 4840570 | 1301.81 | 12.9537 | 1027010 | 1400690 | 287.048 | 1.3186 | 1188.15 | 701.144 | 7331.25 | 701.143 | 1 | 2134.79 | 162.621 | 0.04573 | 117065 | 163744 | 287.044 | 1.3905 | 1022.09 | 254.743 | 7331.26 | 1722.06 | 6.76 | 7112617.073 | 1646489.3218 |  | 316 | tif | 2030 | 2646.2 | 6832.4 | [7 empty] | 5.918 | 0.079658 | 206.1282 | 286.8023 | 1697.2947 | 9917689.0786 | 5.774 | 0.084407 | 215.2113 | 293.0532 | 1692.0781 | 10101788.2984
64 | 허정무 남준혁 김진영 김진휘 | 250313 | sensor cone | driver driven p,T ,sensor(p,T), mack 2nd mode | 6.76 | 1023 | 19 | 28 | air 1bar + He | 217.2 | PET 0.3mm x8 | PET 100micro | Air | 0.25 | 18.3 | 0.64 | 2500000 | z-type | cone surface 15~30cm | TMX7510 | 1500000 | 1280 | 32 | 200 x2 | 0.095 | 1.2527 | 18.3855 | 77.1668 | 0.018087 | 23.4153 | 58.3579 | 1.7603 | 2.6316 | 944.8224 | 0.9068 | 0.3156 | 125273 | 291.535 | 1.4969 | 209866 | 293552 | 287.054 | 1.3905 | 1022.1 | 341.082 | 6766.1 | 0 | 0 | 1099800 | 692.907 | 5.5295 | 508286 | 707185 | 287.05 | 1.3652 | 1072.98 | 521.148 | 7042.32 | 255.781 | 0.4908 | 5136480 | 1131.88 | 15.8091 | 874963 | 1199870 | 287.049 | 1.3273 | 1164.04 | 656.39 | 7148.94 | 0 | 0 | 5835790 | 1167.94 | 17.407 | 906760 | 1242020 | 287.048 | 1.3254 | 1169.32 | 666.2 | 7148.94 | 0 | 0 | 3146220 | 1002.08 | 10.9379 | 762279 | 1049920 | 287.048 | 1.3362 | 1140.95 | 619.828 | 7148.94 | 619.827 | 1 | 1459.95 | 122.657 | 0.041467 | 88296.3 | 123504 | 287.039 | 1.3905 | 1022.08 | 221.239 | 7148.94 | 1495.67 | 6.7604 | 7302578.6928 | 1242018.3745 | [13 empty] | 5.918 | 0.072232 | 155.4724 | 249.0819 | 1474.0651 | 10018832.6047 | 5.774 | 0.076539 | 162.3233 | 254.5106 | 1469.5346 | 10175722.1571
65 | 허정무 남준혁 김진영 김진휘 | 250313 | sensor cone | driver driven p,T ,sensor(p,T), mack 2nd mode | 6.76 | 1023 | 19 | 28 | air 1bar + He | 203.3 | PET 0.3mm x4 | PET 100micro | Air | 0.58 | 18.1 | 0.59 | 2500000 | z-type | cone surface 15~30cm | TMX7510 | 1500000 | 1280 | 32 | 200 x2 | 0.095 | 1.573 | 18.087 | 39.5824 | 0.032594 | 22.7675 | 35.9582 | 1.3402 | 2.6548 | 770.6535 | 1.1048 | 0.316 | 157303 | 291.237 | 1.8816 | 209651 | 293251 | 287.051 | 1.3905 | 1022.1 | 340.908 | 6699.8 | 0 | 0 | 908092 | 551.715 | 5.7339 | 399854 | 558226 | 287.055 | 1.3807 | 1040.99 | 467.655 | 6856.8 | 252.895 | 0.54077 | 3467950 | 842.894 | 14.3332 | 628793 | 870745 | 287.05 | 1.3496 | 1108.21 | 571.403 | 6926.34 | 0 | 0 | 3595820 | 850.841 | 14.7228 | 635335 | 879569 | 287.05 | 1.3489 | 1109.86 | 573.941 | 6926.34 | 0 | 0 | 1920440 | 721.857 | 9.2681 | 531213 | 738423 | 287.052 | 1.3621 | 1079.82 | 531.311 | 6926.34 | 531.311 | 1 | 917.542 | 86.863 | 0.036801 | 62529.5 | 87461.8 | 287.03 | 1.3905 | 1022.07 | 186.18 | 6926.34 | 1258.66 | 6.7604 | 7749602.134 | 879574.2978 | [13 empty] | 5.918 | 0.064105 | 110.1021 | 209.6107 | 1240.475 | 10417749.6086 | 5.774 | 0.067927 | 114.9538 | 214.1792 | 1236.6624 | 10542031.473
66 | 허정무 남준혁 김진영 김진휘 | 250313 | sensor cone | driver driven p,T ,sensor(p,T), mack 2nd mode | 6.76 | 1023 | 19 | 28 | air 1bar + He | 230.2 | PET 0.3mm x4 | PET 100micro | Air | 0.45 | 18 | 0.6 | 2500000 | z-type | cone surface 15~30cm | TMX7510 | 1500000 | 1280 | 32 | 200 x2 | 0.095 | 1.4667 | 17.3069 | 39.2863 | 0.02153 | 21.8191 | 36.7058 | 1.1109 | 2.6252 | 775.9156 | 1.0972 | 0.316 | 146665 | 290.457 | 1.7591 | 209089 | 292465 | 287.052 | 1.3905 | 1022.1 | 340.451 | 6717.18 | 0 | 0 | 861050 | 554.953 | 5.4052 | 402304 | 561606 | 287.053 | 1.3804 | 1041.71 | 468.965 | 6878.15 | 252.517 | 0.53846 | 3317800 | 850.563 | 13.589 | 635106 | 879259 | 287.049 | 1.3489 | 1109.8 | 573.853 | 6949.09 | 0 | 0 | 3670580 | 873.056 | 14.6466 | 653690 | 904300 | 287.05 | 1.3469 | 1114.51 | 580.961 | 6949.09 | 0 | 0 | 1961870 | 741.375 | 9.2188 | 546752 | 759565 | 287.051 | 1.36 | 1084.45 | 538.025 | 6949.09 | 538.024 | 1 | 937.212 | 89.3161 | 0.036558 | 64295.3 | 89931.7 | 287.029 | 1.3905 | 1022.07 | 188.79 | 6949.09 | 1276.22 | 6.76 | 7579222.6769 | 904300.4442 | [13 empty] | 5.918 | 0.063681 | 113.2115 | 212.5492 | 1257.8648 | 10206145.6787 | 5.774 | 0.067478 | 118.2002 | 217.1817 | 1253.9988 | 10331003.6242
67 | 허정무 남준혁 김진영 김진휘 정석현 | 250314 | sensor cone | driver driven p,T ,sensor(p,T), mack 2nd mode | 6.76 | 1025 | 19 | 24 | air 1bar + He | 201.6 | PET 0.3mm x4 | PET 100micro | Air | 0.26 | 17.2 | 0.65 | 2500000 | z-type | cone surface 15~30cm | TMX7510 | 1500000 | 1280 | 32 | 200 x2 | 0.095 | 1.2714 | 17.9906 | 38.8551 | 0.024284 | 21.7386 | 33.2522 | 1.0004 | 2.7152 | 782.2278 | 1.1132 | 0.3152 | 127141 | 291.141 | 1.5213 | 209581 | 293154 | 287.054 | 1.3905 | 1022.1 | 340.851 | 6760.47 | 0 | 0 | 757234 | 560.267 | 4.7084 | 406328 | 567155 | 287.054 | 1.3798 | 1042.89 | 471.106 | 6924.96 | 252.743 | 0.53649 | 2939970 | 860.83 | 11.8979 | 643576 | 890675 | 287.049 | 1.348 | 1111.95 | 577.112 | 6997.12 | 0 | 0 | 3325220 | 888.57 | 13.0369 | 666568 | 921631 | 287.049 | 1.3455 | 1117.77 | 585.8 | 6997.12 | 0 | 0 | 1778110 | 755.027 | 8.2042 | 557662 | 774393 | 287.05 | 1.3585 | 1087.71 | 542.658 | 6997.12 | 542.657 | 1 | 851.01 | 91.0168 | 0.032576 | 65519.7 | 91643.4 | 287.021 | 1.3905 | 1022.06 | 190.579 | 6997.12 | 1288.4 | 6.7604 | 6684215.0244 | 921630.68 | [13 empty] | 5.918 | 0.056745 | 115.3672 | 214.5633 | 1269.7845 | 9010364.9468 | 5.774 | 0.060128 | 120.4509 | 219.2397 | 1265.8819 | 9122447.7204
68 | 허정무 남준혁 김진영 김진휘 정석현 | 250314 | sensor cone | driver driven p,T ,sensor(p,T), mack 2nd mode | 6.76 | 1025 | 19 | 24 | air 1bar + He | 227.4 | PET 0.3mm x8 | PET 100micro | Air | 0.23 | 18.6 | 0.62 | 2500000 | z-type | cone surface 15~30cm | TMX7510 | 1500000 | 1280 | 32 | 200 x2 | 0.095 | 1.2394 | 18.6968 | 77.1266 | 0.016505 | 23.7178 | 57.9449 | 1.74 | 2.6584 | 944.1088 | 0.9132 | 0.316 | 123944 | 291.847 | 1.4795 | 210090 | 293866 | 287.054 | 1.3905 | 1022.1 | 341.264 | 6770.25 | 0 | 0 | 1085280 | 692.554 | 5.4592 | 508007 | 706805 | 287.05 | 1.3653 | 1072.89 | 521.023 | 7045.59 | 255.857 | 0.49107 | 5063010 | 1130.82 | 15.5977 | 874026 | 1198630 | 287.049 | 1.3274 | 1163.89 | 656.097 | 7151.98 | 0 | 0 | 5794490 | 1168.94 | 17.269 | 907645 | 1243190 | 287.048 | 1.3253 | 1169.47 | 666.469 | 7151.98 | 0 | 0 | 3124040 | 1002.96 | 10.8512 | 763036 | 1050930 | 287.048 | 1.3361 | 1141.11 | 620.087 | 7151.98 | 620.086 | 1 | 1449.63 | 122.77 | 0.041136 | 88377.9 | 123618 | 287.038 | 1.3905 | 1022.08 | 221.341 | 7151.98 | 1496.38 | 6.7605 | 7241222.9891 | 1243194.5522 | M1 |  |  | 1535 | 2009 | 5996.6 | [7 empty] | 5.918 | 0.071656 | 155.6156 | 249.1967 | 1474.7447 | 9935054.6349 | 5.774 | 0.075928 | 162.4728 | 254.628 | 1470.2121 | 10090729.2784
69 | 허정무 남준혁 김진영 김진휘 정석현 | 250314 | sensor cone | driver driven p,T ,sensor(p,T), mack 2nd mode | 6.76 | 1025 | 19 | 24 | air 1bar + He | 225 | PET 0.3mm x4 | PET 100micro | Air | 0.36 | 18.2 | 0.64 | 2500000 | z-type | cone surface 15~30cm | TMX7510 | 1500000 | 1280 | 32 | 200 x2 | 0.095 | 1.3633 | 18.3315 | 38.4259 | 0.022941 | 24.2541 | 32.7964 | 0.99067 | 2.6676 | 762.6602 | 1.1372 | 0.3156 | 136330 | 291.481 | 1.6294 | 209827 | 293497 | 287.053 | 1.3905 | 1022.1 | 341.051 | 6741.73 | 0 | 0 | 769527 | 546.026 | 4.9096 | 395553 | 552291 | 287.054 | 1.3814 | 1039.72 | 465.342 | 6893.54 | 253.105 | 0.54391 | 2903530 | 830.717 | 12.1763 | 618793 | 857249 | 287.049 | 1.3506 | 1105.68 | 567.487 | 6961.26 | 0 | 0 | 3279640 | 857.38 | 13.3259 | 640727 | 886837 | 287.049 | 1.3483 | 1111.23 | 576.019 | 6961.26 | 0 | 0 | 1751800 | 727.598 | 8.3875 | 535777 | 744635 | 287.052 | 1.3615 | 1081.18 | 533.297 | 6961.26 | 533.297 | 1 | 839.567 | 87.5977 | 0.033392 | 63058.3 | 88200.9 | 287.023 | 1.3905 | 1022.07 | 186.965 | 6961.27 | 1263.83 | 6.7597 | 6997865.9008 | 886834.0344 | L1 |  |  | 1557 | 2030.4 | 6031.8 | [7 empty] | 5.918 | 0.058167 | 111.0334 | 210.4945 | 1245.7053 | 9412888.648 | 5.774 | 0.061635 | 115.9261 | 215.0822 | 1241.8766 | 9526047.5202
70 | 허정무 남준혁 김진휘 | 250321 | sensor cone | driver driven p,T ,sensor(p,T), mack 2nd mode | 6.76 | 1010 | 21.5 | 37.7 | air 1bar + He | 214.8 | PET 0.3mm x8 | PET 100micro | Air | 0.21 | 21.2 | 0.76 | 2500000 | z-type | cone surface 25~40cm | TMX7510 | 1500000 | 1280 | 32 | 200 x2 | 0.095 | 1.2213 | 21.3554 | 71.1205 | 0.020883 | 27.3274 | 53.4216 | 1.6108 | 2.502 | 927.9881 | 0.9612 | 0.3156 | 122134 | 294.505 | 1.4447 | 212004 | 296543 | 287.055 | 1.3905 | 1022.1 | 342.815 | 6783.83 | 0 | 0 | 1022760 | 680.926 | 5.2326 | 498841 | 694300 | 287.05 | 1.3665 | 1070.16 | 516.868 | 7044.49 | 256.216 | 0.49571 | 4679570 | 1104.15 | 14.7646 | 850621 | 1167570 | 287.049 | 1.3291 | 1159.39 | 648.774 | 7146.78 | 0 | 0 | 5342160 | 1140.77 | 16.3141 | 882771 | 1210230 | 287.049 | 1.3268 | 1165.34 | 658.824 | 7146.78 | 0 | 0 | 2878860 | 978.005 | 10.2547 | 741766 | 1022500 | 287.049 | 1.3378 | 1136.67 | 612.742 | 7146.78 | 612.742 | 1 | 1342.15 | 119.534 | 0.039118 | 86048.4 | 120359 | 287.034 | 1.3905 | 1022.08 | 218.404 | 7146.78 | 1476.39 | 6.7599 | 6973806.5573 | 1210222.7161 | [13 empty] | 5.918 | 0.06814 | 151.5138 | 245.8901 | 1455.1762 | 9554065.35 | 5.774 | 0.072203 | 158.1903 | 251.2493 | 1450.7037 | 9701058.362
71 | 허정무 남준혁 김진휘 | 250321 | sensor cone | driver driven p,T ,sensor(p,T), mack 2nd mode | 6.76 | 1009.9 | 19.5 | 39.7 | air 1bar + He | 177.5 | PET 0.3mm x4 | PET 100micro | Air | 0.39 | 21.4 | 0.73 | 2500000 | z-type | cone surface 25~40cm | TMX7510 | 1500000 | 1280 | 32 | 200 x2 | 0.095 | 1.3915 | 21.5275 | 38.3065 | 0.022505 | 24.629 | 35.9123 | 1.1006 | 2.6316 | 789.1414 | 1.1108 | 0.316 | 139148 | 294.677 | 1.645 | 212127 | 296715 | 287.053 | 1.3905 | 1022.1 | 342.915 | 6747.14 | 0 | 0 | 833676 | 568.538 | 5.1083 | 412598 | 575798 | 287.053 | 1.3789 | 1044.73 | 474.416 | 6912.64 | 254.124 | 0.53566 | 3247170 | 873.913 | 12.9444 | 654400 | 905256 | 287.049 | 1.3468 | 1114.69 | 581.23 | 6985.37 | 0 | 0 | 3591230 | 896.821 | 13.9502 | 673436 | 930868 | 287.049 | 1.3448 | 1119.5 | 588.352 | 6985.37 | 0 | 0 | 1921050 | 762.294 | 8.7793 | 563483 | 782300 | 287.05 | 1.3577 | 1089.44 | 545.103 | 6985.37 | 545.102 | 1 | 917.41 | 91.9279 | 0.034769 | 66175.5 | 92561.2 | 287.026 | 1.3905 | 1022.07 | 191.531 | 6985.37 | 1294.84 | 6.7605 | 7095402.2315 | 930866.5128 | [13 empty] | 5.918 | 0.060565 | 116.5221 | 215.6351 | 1276.1275 | 9570251.6351 | 5.774 | 0.064176 | 121.6566 | 220.3349 | 1272.2053 | 9690338.3491
72 | 허정무 남준혁 | 250331 | sensor cone | driver driven p,T ,sensor(p,T), mack 2nd mode | 6.76 |  |  |  | air 1bar + He | 247.2 | PET 0.3mm x7 | PET 100micro | Air | 2.42 |  | 0.75 | 2500000 | z-type | cone surface 0~cm | TMX7510 | 1500000 | 1280 | 32 | 200 x2 | 0.095 | 3.4271 | 21.1346 | 68.0448 | 0.017115 | 25.452 | 65.392 | 1.9706 | 1.6148 | 714.2857 | 1.096 | 0.622 | 342708 | 294.285 | 4.0568 | 211845 | 296321 | 287.057 | 1.3905 | 1022.1 | 342.688 | 6487.04 | 0 | 0 | 1671710 | 513.802 | 11.3347 | 371258 | 518744 | 287.048 | 1.385 | 1032.56 | 451.971 | 6607.83 | 255.652 | 0.56564 | 5811270 | 759.236 | 26.6646 | 561032 | 778972 | 287.051 | 1.3581 | 1088.71 | 544.075 | 6663.27 | 0 | 0 | 6539200 | 783.158 | 29.0881 | 580246 | 805053 | 287.051 | 1.3555 | 1094.44 | 552.044 | 6663.27 | 0 | 0 | 3490070 | 662.758 | 18.3451 | 484608 | 674853 | 287.051 | 1.3685 | 1065.93 | 510.294 | 6663.27 | 510.293 | 1 | 1659.06 | 79.5115 | 0.072688 | 57237.4 | 80061.7 | 287.057 | 1.3905 | 1022.1 | 178.127 | 6663.27 | 1204.15 | 6.7601 | 16099598.6202 | 805050.3113 |  |  |  | 2000 | 2933 | 5355.2 | [7 empty] | 5.918 | 0.12662 | 100.7838 | 200.5442 | 1186.8197 | 21531653.5677 | 5.774 | 0.13417 | 105.2249 | 204.9151 | 1183.172 | 21767769.8079
73 | 허정무 남준혁 | 250401 | sensor cone | driver driven p,T ,sensor(p,T), mack 2nd mode | 6.76 | 1020.4 | 17.5 | 31.3 | air 1bar + He | 196.9 | PET 0.15mm x8 | PET 100micro | Air | 0.39 | 19.7 | 0.76 | 2500000 | z-type | cone surface 30~45cm | TMX7510 | 1500000 | 1280 | 32 | 200 x2 | 0.095 | 1.39 | 21.6679 | 45.0178 | 0.018852 | 23.9939 | 43.4751 | 1.3106 | 2.8272 | 835.0033 | 1.0496 | 0.316 | 139000 | 294.818 | 1.6425 | 212228 | 296857 | 287.053 | 1.3905 | 1022.1 | 342.997 | 6747.94 | 0 | 0 | 935465 | 604.184 | 5.3938 | 439714 | 613146 | 287.052 | 1.3749 | 1052.71 | 488.37 | 6943.29 | 254.267 | 0.52064 | 3865600 | 947.436 | 14.2139 | 715879 | 987839 | 287.048 | 1.3404 | 1130.24 | 603.703 | 7026.11 | 0 | 0 | 4347510 | 975.946 | 15.5189 | 740017 | 1020160 | 287.048 | 1.338 | 1136.31 | 612.132 | 7026.11 | 0 | 0 | 2332190 | 832.184 | 9.7632 | 619995 | 858872 | 287.048 | 1.3505 | 1105.98 | 567.96 | 7026.11 | 567.96 | 1 | 1105.11 | 100.762 | 0.03821 | 72534.9 | 101457 | 287.033 | 1.3905 | 1022.08 | 200.523 | 7026.11 | 1355.51 | 6.7599 | 7422957.1063 | 1020160.68 | [13 empty] | 5.918 | 0.066559 | 127.7196 | 225.7588 | 1336.0391 | 10067464.5474 | 5.774 | 0.070527 | 133.3476 | 230.6792 | 1331.9329 | 10203842.7263
74 | 허정무 남준혁 | 250401 | sensor cone | driver driven p,T ,sensor(p,T), mack 2nd mode | 6.76 | 1020.1 | 17.7 | 3.5 | air 1bar + He | 173.7 | PET 0.3mm x4 | PET 100micro | Air | 0.39 | 19.4 | 0.75 | 2500000 | z-type | cone surface 30~45cm | TMX7510 | 1500000 | 1280 | 32 | 200 x2 | 0.095 | 1.392 | 19.5168 | 37.0177 | 0.01475 | 24.1315 | 33.2385 | 1.0004 | 2.5604 | 762.6602 | 1.1448 | 0.3164 | 139203 | 292.667 | 1.657 | 210680 | 294691 | 287.052 | 1.3905 | 1022.1 | 341.744 | 6739.96 | 0 | 0 | 782505 | 547.051 | 4.9831 | 396327 | 553360 | 287.053 | 1.3813 | 1039.95 | 465.759 | 6890.69 | 253.6 | 0.54449 | 2946000 | 831.471 | 12.3433 | 619411 | 858083 | 287.049 | 1.3506 | 1105.83 | 567.73 | 6958.09 | 0 | 0 | 3323850 | 857.901 | 13.4973 | 641157 | 887417 | 287.049 | 1.3482 | 1111.34 | 576.185 | 6958.09 | 0 | 0 | 1775470 | 728.056 | 8.4955 | 536141 | 745130 | 287.052 | 1.3614 | 1081.29 | 533.455 | 6958.09 | 533.455 | 1 | 850.064 | 87.6389 | 0.033794 | 63088 | 88242.4 | 287.024 | 1.3905 | 1022.07 | 187.009 | 6958.1 | 1264.26 | 6.7604 | 7080889.456 | 887419.0738 | L2 |  |  | 2745 | 3219.6 | 7060.2 | [7 empty] | 5.918 | 0.058866 | 111.0856 | 210.544 | 1245.9984 | 9523829.7653 | 5.774 | 0.062376 | 115.9806 | 215.1329 | 1242.1689 | 9638371.1886
75 | 허정무 남준혁 김진영 김진휘 | 250404 | sensor cone | driver driven p,T ,sensor(p,T), mack 2nd mode | 6.76 | 1019 | 20.1 | 34.6 | air 1bar + He | 207 | PET 0.15mm x14 | PET 100micro | Air | 0.22 | 22.2 | 0.72 | 2500000 | z-type | cone surface 30~45cm | TMX7510 | 1500000 | 1280 | 32 | 200 x2 | 0.095 | 1.2313 | 22.5281 | 77.0025 | 0.018099 | 27.3866 | 61.9654 | 1.8602 | 2.7392 | 983.4776 | 0.8908 | 0.3156 | 123125 | 295.678 | 1.4506 | 212848 | 297724 | 287.055 | 1.3905 | 1022.1 | 343.497 | 6785.62 | 0 | 0 | 1157410 | 730.634 | 5.5186 | 538193 | 747921 | 287.049 | 1.3611 | 1081.9 | 534.344 | 7084.77 | 258.522 | 0.48381 | 5568160 | 1203.99 | 16.1114 | 938826 | 1284430 | 287.048 | 1.3234 | 1174.64 | 675.826 | 7198.17 | 0 | 0 | 6196540 | 1235.58 | 17.4713 | 967159 | 1321830 | 287.047 | 1.3217 | 1179.34 | 684.118 | 7198.17 | 0 | 0 | 3345220 | 1062.16 | 10.9719 | 814008 | 1118900 | 287.047 | 1.332 | 1151.75 | 637.074 | 7198.17 | 637.073 | 1 | 1540.1 | 130.553 | 0.041098 | 93980.4 | 131454 | 287.038 | 1.3905 | 1022.08 | 228.249 | 7198.17 | 1542.97 | 6.76 | 7029215.2246 | 1321832.2105 | M2 |  |  | 1610 | 2083.4 | 6192.2 | [7 empty] | 5.918 | 0.07159 | 165.4808 | 256.9741 | 1520.7712 | 9679489.2333 | 5.774 | 0.075858 | 172.7728 | 262.5748 | 1516.0971 | 9837433.4622
76 | 허정무 남준혁 김진영 김진휘 | 250404 | sensor cone | driver driven p,T ,sensor(p,T), mack 2nd mode | 6.76 | 1018.3 | 19.9 | 31.1 | air 1bar + He | 207.3 | PET 0.15mm x12 | PET 100micro | Air | 2.42 | 21.5 | 0.74 | 2500000 | z-type | cone surface 10~25cm | TMX7510 | 1500000 | 1280 | 32 | 200 x2 | 0.095 | 3.4256 | 21.6231 | 64.652 | 0.10073 | 28.0951 | 71.2247 | 2.1414 | 2.1908 | 743.1629 | 1.0624 | 0.318 | 342558 | 294.773 | 4.0484 | 212196 | 296813 | 287.057 | 1.3905 | 1022.1 | 342.972 | 6488.88 | 0 | 0 | 1811540 | 534.687 | 11.803 | 386989 | 540471 | 287.05 | 1.3827 | 1037.19 | 460.689 | 6625.99 | 254.902 | 0.55331 | 6594850 | 802.933 | 28.6133 | 596206 | 826689 | 287.05 | 1.3534 | 1099.2 | 558.519 | 6688.23 | 0 | 0 | 7122470 | 819.181 | 30.2895 | 609373 | 844519 | 287.05 | 1.3517 | 1103.13 | 563.765 | 6688.23 | 0 | 0 | 3800780 | 694.124 | 19.0755 | 509247 | 708496 | 287.051 | 1.3651 | 1073.26 | 521.581 | 6688.23 | 521.581 | 1 | 1806.36 | 83.4025 | 0.07545 | 60038.4 | 83979.7 | 287.058 | 1.3905 | 1022.1 | 182.434 | 6688.23 | 1233.32 | 6.7604 | 16257765.1358 | 844518.8112 |  |  |  | 2020 | 2497 | 5783.2 | [7 empty] | 5.918 | 0.13143 | 105.7158 | 205.3933 | 1215.5163 | 21803247.7398 | 5.774 | 0.13926 | 110.3742 | 209.8698 | 1211.7804 | 22053689.8169
77 | 허정무 남준혁 김진휘 | 250404 | sensor cone | driver driven p,T ,sensor(p,T), mack 2nd mode | 6.76 | 1018.1 | 18.5 | 34.3 | air 1bar + He | 217.5 | # 157 Al1015 5T 0.3DP | PET 100micro | CO2 | 0 | 20.9 | 0.76 | 2500000 | z-type | cone surface 0~cm | TMX7510 | 65000 | 1280 | 800 | 200 | 0.5 | 1 | 20.9 | 123.0136 | 0.017379 | 28.8277 | 119.7171 | 5.9944 | 0.3888 | 1009.6931 | 0.8128 | 0.3568 | [77 empty] | 56 | 79.192 | 104.464 | [7 empty] | 5.918 | 0 | 0 | 0 | 0 | #DIV/0! | 5.774 | 0 | 0 | 0 | 0 | #DIV/0!
78 | 허정무 남준혁 | 250407 | sensor cone | Re30 | 6.76 | 1018.3 | 16.9 | 37.7 | air 1bar + He | 218.6 | # 158 Al1015 5T 0.3DP | PET 100micro | Air | 5 | 18.1 | 0.71 | 2500000 | z-type | cone surface 2~17cm | TMX7510 | 1500000 | 1280 | 32 | 200 x2 | 0.095 | 5.9727 | 18.2333 | 127.9357 | 0.0054626 | 28.2508 | 144.0321 | 5.7801 | 2.096 | 777.8469 | 0.9564 | 0.3336 | 597266 | 291.383 | 7.1404 | 209756 | 293402 | 287.064 | 1.3905 | 1022.11 | 340.995 | 6317.31 | 0 | 0 | 3513030 | 557.2 | 21.9639 | 404005 | 563951 | 287.053 | 1.3801 | 1042.21 | 469.872 | 6478.74 | 252.877 | 0.53818 | 13550300 | 854.152 | 55.2662 | 638073 | 883256 | 287.048 | 1.3486 | 1110.55 | 574.997 | 6549.87 | 0 | 0 | 14403200 | 867.733 | 57.8252 | 649292 | 898374 | 287.049 | 1.3474 | 1113.39 | 579.292 | 6549.87 | 0 | 0 | 7696560 | 736.701 | 36.3953 | 543026 | 754497 | 287.052 | 1.3605 | 1083.34 | 536.427 | 6549.87 | 536.426 | 1 | 3640.2 | 88.7211 | 0.14293 | 63867 | 89335.4 | 287.061 | 1.3905 | 1022.11 | 188.16 | 6549.87 | 1272.04 | 6.7604 | 29744261.959 | 898378.2808 |  |  | tif | 1150 | 1650.4 | 4794.4 | [7 empty] | 5.918 | 0.24897 | 112.4573 | 211.8399 | 1253.6673 | 40035198.7378 | 5.774 | 0.26382 | 117.4128 | 216.4569 | 1249.8142 | 40522054.6786
79 | 허정무 남준혁 | 250407 | porous cone | Re30 | 6.76 | 1015.4 | 17.7 | 36.5 | air 1bar + He | 252.6 | # 159 Al1015 5T 0.3DP | PET 100micro | Air | 5 | 18.4 | 0.74 | 2500000 | z-type | cone surface 15~30cm | TMX7510 | 1500000 | 1280 | 32 | 200 x2 | 0.095 | 6.0001 | 18.3443 | 127.1835 | 0.013533 | 29.898 | 145.1396 | 5.8147 | 1.998 | 779.7879 | -10.4712 | 0.3332 | 600015 | 291.494 | 7.1706 | 209836 | 293514 | 287.064 | 1.3905 | 1022.11 | 341.06 | 6316.39 | 0 | 0 | 3546080 | 558.747 | 22.1091 | 405177 | 565568 | 287.053 | 1.38 | 1042.55 | 470.495 | 6478.94 | 252.906 | 0.53753 | 13712400 | 857.247 | 55.7252 | 640626 | 886698 | 287.048 | 1.3483 | 1111.2 | 575.98 | 6550.47 | 0 | 0 | 14514000 | 869.919 | 58.1234 | 651101 | 900811 | 287.049 | 1.3472 | 1113.85 | 579.98 | 6550.47 | 0 | 0 | 7756410 | 738.623 | 36.5829 | 544558 | 756581 | 287.051 | 1.3603 | 1083.8 | 537.085 | 6550.47 | 537.084 | 1 | 3668.39 | 88.9613 | 0.14365 | 64039.9 | 89577.3 | 287.061 | 1.3905 | 1022.11 | 188.415 | 6550.47 | 1273.76 | 6.7604 | 29848803.2633 | 900809.5688 |  |  | tif | 1340 | 1839.8 | 4836.8 | [7 empty] | 5.918 | 0.25022 | 112.7618 | 212.127 | 1255.3663 | 40182446.1911 | 5.774 | 0.26514 | 117.7307 | 216.7503 | 1251.508 | 40672277.7988
80 | 허정무 남준혁 | 250407 | porous cone | Re16 | 6.76 | 1014.9 | 17.9 | 36.9 | air 1bar + He | 213.3 | PET 0.15mm x12 | PET 100micro | Air | 2.42 | 18.3 | 0.75 | 2500000 | z-type | cone surface 15~30cm | TMX7510 | 1500000 | 1280 | 32 | 200 x2 | 0.095 | 3.4239 | 18.4682 | 62.6419 | 0.040896 | 29.2426 | 67.2951 | 2.021 | 2.088 | 729.2882 | -10.7928 | 0.3344 | 342393 | 291.618 | 4.0902 | 209925 | 293636 | 287.057 | 1.3905 | 1022.1 | 341.132 | 6477.88 | 0 | 0 | 1760340 | 522.057 | 11.7469 | 377470 | 527326 | 287.049 | 1.3841 | 1034.39 | 455.441 | 6609.47 | 253.933 | 0.55755 | 6306710 | 779.938 | 28.1699 | 577654 | 801535 | 287.051 | 1.3559 | 1093.67 | 550.98 | 6669.16 | 0 | 0 | 6729510 | 793.304 | 29.5519 | 588426 | 816145 | 287.051 | 1.3545 | 1096.88 | 555.378 | 6669.16 | 0 | 0 | 3592030 | 671.61 | 18.6322 | 491513 | 684299 | 287.051 | 1.3676 | 1067.98 | 513.509 | 6669.16 | 513.509 | 1 | 1707.22 | 80.604 | 0.073784 | 58023.8 | 81161.8 | 287.058 | 1.3905 | 1022.1 | 179.347 | 6669.16 | 1212.42 | 6.7602 | 16213658.3926 | 816142.9282 |  |  | tif | 1500 | 2001.6 | 5133.6 | [7 empty] | 5.918 | 0.12853 | 102.1686 | 201.9178 | 1194.9483 | 21701127.8206 | 5.774 | 0.13619 | 106.6707 | 206.3186 | 1191.2756 | 21942326.4802
81 | 허정무 남준혁 김진영 김진휘 | 250408 | porous cone | Re30 | 6.76 | 1014.2 | 16.5 | 51.6 | air 1bar + He | 238.8 | # 160 Al1015 5T 0.3DP | PET 100micro | Air | 5 | 17.7 | 0.65 | 2500000 | z-type | cone surface 0~15cm | TMX7510 | 1500000 | 1280 | 32 | 200 x2 | 0.095 | 5.9893 | 17.8246 | 128.3083 | 0.010986 | 26.7295 | 144.558 | 5.7902 | 2.1112 | 780.2747 | -10.5484 | 0.314 | 598928 | 290.975 | 7.1704 | 209462 | 292990 | 287.064 | 1.3905 | 1022.11 | 340.755 | 6315.07 | 0 | 0 | 3550680 | 558.662 | 22.1411 | 405113 | 565478 | 287.053 | 1.38 | 1042.53 | 470.461 | 6478.41 | 252.69 | 0.53711 | 13752400 | 857.675 | 55.8601 | 640979 | 887173 | 287.048 | 1.3483 | 1111.29 | 576.115 | 6550.18 | 0 | 0 | 14455800 | 868.797 | 57.9652 | 650172 | 899560 | 287.049 | 1.3473 | 1113.62 | 579.627 | 6550.18 | 0 | 0 | 7724990 | 737.636 | 36.4834 | 543772 | 755511 | 287.052 | 1.3604 | 1083.56 | 536.747 | 6550.19 | 536.747 | 1 | 3653.59 | 88.838 | 0.14327 | 63951.2 | 89453.1 | 287.061 | 1.3905 | 1022.11 | 188.284 | 6550.19 | 1272.88 | 6.7604 | 29792641.2972 | 899564.8472 |  |  | tif | 1700 | 2171 | 5337.8 | [7 empty] | 5.918 | 0.24956 | 112.6055 | 211.9795 | 1254.4935 | 40103379.9999 | 5.774 | 0.26444 | 117.5675 | 216.5996 | 1250.6378 | 40591641.0701
82 | 허정무 남준혁 김진영 김진휘 | 250408 | porous cone | Re16 | 6.76 | 1013.6 | 17.3 | 42.5 | air 1bar + He | 200 | PET 0.15mm x12 | PET 100micro | Air | 2.42 | 18.1 | 0.67 | 2500000 | z-type | cone surface 0~15cm | TMX7510 | 1500000 | 1280 | 32 | 200 x2 | 0.095 | 3.4334 | 18.336 | 63.8115 | 0.017411 | 28.3329 | 66.7971 | 2.6912 | 2.166 | 729.714 | -10.9636 | 0.314 | 343337 | 291.486 | 4.1033 | 209830 | 293503 | 287.057 | 1.3905 | 1022.1 | 341.054 | 6476.62 | 0 | 0 | 1768160 | 522.244 | 11.7948 | 377611 | 527521 | 287.049 | 1.3841 | 1034.43 | 455.519 | 6608.57 | 253.862 | 0.5573 | 6340710 | 780.493 | 28.3015 | 578101 | 802142 | 287.051 | 1.3558 | 1093.8 | 551.164 | 6668.39 | 0 | 0 | 6679710 | 791.214 | 29.4107 | 586739 | 813858 | 287.051 | 1.3547 | 1096.38 | 554.693 | 6668.39 | 0 | 0 | 3565510 | 669.793 | 18.5448 | 490086 | 682350 | 287.051 | 1.3678 | 1067.55 | 512.851 | 6668.39 | 512.85 | 1 | 1694.68 | 80.3794 | 0.073447 | 57862.1 | 80935.7 | 287.058 | 1.3905 | 1022.1 | 179.097 | 6668.39 | 1210.72 | 6.7602 | 16165557.9222 | 813857.1592 |  |  | tif | 1375 | 1846 | 5095 | [7 empty] | 5.918 | 0.12794 | 101.8839 | 201.6363 | 1193.2826 | 21633388.244 | 5.774 | 0.13557 | 106.3734 | 206.031 | 1189.615 | 21873176.6969
83 | 허정무 남준혁 | 250414 | porous cone | Re10 | 6.76 | 996.3 | 18.5 | 40.7 | air 1bar + He | 215.5 | PET 0.15mm x8 | PET 100micro | Air | 1.12 | 20.7 | 0.75 | 2500000 | z-type | cone surface 15~30cm | TMX7510 | 1500000 | 1280 | 32 | 200 x2 | 0.095 | 2.115 | 20.9005 | 46.6737 | 0.037106 | 24.4505 | 50.0376 | 1.7106 | 2.5956 | 770.6535 | -10.086 | 0.3128 | 211499 | 294.05 | 2.5057 | 211676 | 296083 | 287.051 | 1.3905 | 1022.09 | 342.551 | 6624.56 | 0 | 0 | 1209050 | 554.142 | 7.6006 | 401691 | 560763 | 287.061 | 1.3805 | 1041.53 | 468.638 | 6779.23 | 254.061 | 0.54213 | 4593430 | 844.677 | 18.9448 | 630259 | 872723 | 287.05 | 1.3494 | 1108.58 | 571.973 | 6848.01 | 0 | 0 | 5003760 | 863.577 | 20.1855 | 645846 | 893736 | 287.049 | 1.3477 | 1112.52 | 577.979 | 6848.01 | 0 | 0 | 2673470 | 733.043 | 12.7053 | 540110 | 750531 | 287.051 | 1.3609 | 1082.47 | 535.173 | 6848.01 | 535.172 | 1 | 1271.04 | 88.2628 | 0.050168 | 63537.1 | 88872.8 | 287.047 | 1.3905 | 1022.09 | 187.674 | 6848.01 | 1268.75 | 6.7604 | 10470314.2065 | 893736.0813 |  |  | tif | 1020 | 1489.2 | 5382.6 | [7 empty] | 5.918 | 0.087389 | 111.8764 | 211.2927 | 1250.4292 | 14088581.1842 | 5.774 | 0.092599 | 116.8063 | 215.8979 | 1246.586 | 14259112.2538
84 | 허정무 남준혁 염경민 | 250418 | porous cone | Re13 | 6.76 | 1011.3 | 18.5 | 59.2 | air 1bar + He | 225.7 | PET 0.15mm x10 | PET 100micro | Air | 1.75 | 20.3 | 0.74 | 2500000 | z-type | cone surface 15~30cm | TMX7510 | 1500000 | 1280 | 32 | 200 x2 | 0.095 | 2.7421 | 20.5278 | 57.07 | 0.01807 | 24.8947 | 59.7094 | 2.11 | 2.3688 | 748.9515 | -10.6164 | 0.3256 | 274212 | 293.678 | 3.2527 | 211408 | 295710 | 287.055 | 1.3905 | 1022.1 | 342.334 | 6548.9 | 0 | 0 | 1479270 | 537.92 | 9.5801 | 389429 | 543841 | 287.053 | 1.3823 | 1037.92 | 462.021 | 6690.43 | 254.294 | 0.55039 | 5445060 | 811.065 | 23.3879 | 602790 | 835606 | 287.049 | 1.3526 | 1101.16 | 561.152 | 6754.35 | 0 | 0 | 5970940 | 830.746 | 25.0391 | 618817 | 857282 | 287.049 | 1.3506 | 1105.68 | 567.495 | 6754.35 | 0 | 0 | 3186210 | 704.233 | 15.7616 | 517238 | 719388 | 287.05 | 1.364 | 1075.65 | 525.155 | 6754.35 | 525.154 | 1 | 1515.56 | 84.6611 | 0.062362 | 60944.4 | 85246.8 | 287.055 | 1.3905 | 1022.1 | 183.805 | 6754.36 | 1242.61 | 6.7605 | 13323912.0684 | 857286.606 |  |  | tif | 1585 | 2073.4 | 5626.6 | [7 empty] | 5.918 | 0.10863 | 107.3111 | 206.9368 | 1224.6509 | 17884105.1844 | 5.774 | 0.11511 | 112.0398 | 211.447 | 1220.887 | 18092450.9239
85 | 허정무 남준혁 염경민 | 250418 | porous cone | Re13 | 6.76 | 1009.2 | 19.3 | 61.1 | air 1bar + He | 190.6 | PET 0.15mm x10 | PET 100micro | Air | 1.75 | 21.1 | 0.77 | 2500000 | z-type | cone surface 30~45cm | TMX7510 | 1500000 | 1280 | 32 | 200 x2 | 0.095 | 2.7375 | 21.2079 | 56.0789 | 0.034767 | 25.3181 | 59.1177 | 1.7819 | 2.2064 | 748.9515 | -10.5352 | 0.3256 | 273749 | 294.358 | 3.2397 | 211897 | 296394 | 287.055 | 1.3905 | 1022.1 | 342.73 | 6551.77 | 0 | 0 | 1473290 | 538.507 | 9.5309 | 389872 | 544452 | 287.053 | 1.3822 | 1038.05 | 462.263 | 6692.72 | 254.583 | 0.55073 | 5416070 | 811.499 | 23.251 | 603142 | 836081 | 287.049 | 1.3525 | 1101.27 | 561.292 | 6756.48 | 0 | 0 | 5911770 | 830.192 | 24.8075 | 618362 | 856668 | 287.049 | 1.3507 | 1105.57 | 567.316 | 6756.48 | 0 | 0 | 3154590 | 703.747 | 15.616 | 516854 | 718864 | 287.05 | 1.364 | 1075.53 | 524.984 | 6756.48 | 524.983 | 1 | 1500.52 | 84.6004 | 0.061788 | 60900.7 | 85185.6 | 287.055 | 1.3905 | 1022.1 | 183.739 | 6756.48 | 1242.16 | 6.7605 | 13206515.7755 | 856666.3328 |  |  | tif | 1835 | 2323.4 | 5633 | [7 empty] | 5.918 | 0.10763 | 107.2342 | 206.8625 | 1224.2112 | 17725835.3156 | 5.774 | 0.11405 | 111.9595 | 211.3711 | 1220.4486 | 17932198.6038
86 | 허정무 남준혁 염경민 | 250418 | porous cone | Re10 | 6.76 | 1009.5 | 19.7 | 60.4 | air 1bar + He | 170.2 | PET 0.15mm x8 | PET 100micro | Air | 1.12 | 20.8 | 0.77 | 2500000 | z-type | cone surface 30~45cm | TMX7510 | 1500000 | 1280 | 32 | 200 x2 | 0.095 | 2.1179 | 20.8377 | 42.8195 | 0.036754 | 26.0742 | 44.5961 | 1.3402 | 2.4668 | 744.0476 | -10.464 | 0.3416 | 211792 | 293.988 | 2.5097 | 211631 | 296020 | 287.051 | 1.3905 | 1022.09 | 342.515 | 6623.94 | 0 | 0 | 1125850 | 534.637 | 7.3358 | 386952 | 540425 | 287.061 | 1.3827 | 1037.19 | 460.669 | 6762.48 | 254.553 | 0.55257 | 4110250 | 803.766 | 17.8148 | 596880 | 827602 | 287.05 | 1.3534 | 1099.4 | 558.789 | 6825.08 | 0 | 0 | 4459610 | 820.998 | 18.9234 | 610848 | 846515 | 287.05 | 1.3516 | 1103.57 | 564.347 | 6825.08 | 0 | 0 | 2379750 | 695.705 | 11.9164 | 510495 | 710199 | 287.053 | 1.3649 | 1073.64 | 522.142 | 6825.08 | 522.141 | 1 | 1133.1 | 83.6176 | 0.047209 | 60193.2 | 84195.3 | 287.045 | 1.3905 | 1022.09 | 182.669 | 6825.08 | 1234.76 | 6.7596 | 10156302.3523 | 846511.4288 |  |  | tif | 2402 | 2914.4 | 6614.6 | [7 empty] | 5.918 | 0.082234 | 105.9885 | 205.6578 | 1217.082 | 13624294.6773 | 5.774 | 0.087137 | 110.6588 | 210.1402 | 1213.3413 | 13781172.1447
87 | 허정무 남준혁 | 250430 | porous cone | Re10 | 6.76 | 1013 | 20.1 | 33.3 | air 1bar + He | 216.5 | PET 0.15mm x8 | PET 100micro | Air | 1.12 | 22.4 | 0.75 | 2500000 | z-type | cone surface 30~45cm | TMX7510 | 1500000 | 1280 | 32 | 200 x2 | 0.095 | 2.1188 | 22.7652 | 44.1351 | 0.018785 | 26.983 | 47.0981 | 1.9807 | 2.2964 | 761.2667 | -10.4228 | 0.3568 | 211881 | 295.915 | 2.4944 | 213018 | 297961 | 287.051 | 1.3905 | 1022.09 | 343.636 | 6630.58 | 0 | 0 | 1173260 | 548.826 | 7.4471 | 397669 | 555216 | 287.061 | 1.3811 | 1040.35 | 466.482 | 6777.83 | 254.987 | 0.54662 | 4381450 | 831.383 | 18.3595 | 619339 | 857987 | 287.05 | 1.3506 | 1105.82 | 567.701 | 6844.03 | 0 | 0 | 4709810 | 847.118 | 19.3688 | 632269 | 875434 | 287.049 | 1.3492 | 1109.09 | 572.754 | 6844.03 | 0 | 0 | 2515070 | 718.59 | 12.1929 | 528618 | 734890 | 287.052 | 1.3624 | 1079.04 | 530.177 | 6844.03 | 530.177 | 1 | 1197.18 | 86.4741 | 0.048231 | 62249.5 | 87071.6 | 287.046 | 1.3905 | 1022.09 | 185.763 | 6844.03 | 1255.68 | 6.7596 | 10180712.4591 | 875437.7312 |  |  | tif | 1400 | 1935.2 | 5379.8 | [7 empty] | 5.918 | 0.084014 | 109.6092 | 209.1412 | 1237.6966 | 13684011.5883 | 5.774 | 0.089023 | 114.4391 | 213.6995 | 1233.8926 | 13846589.5781
88 | 허정무 남준혁 | 250430 | porous cone | Re7 | 6.76 | 1012.6 | 20.7 | 32.3 | air 1bar + He | 216 | PET 0.15mm x5 | PET 100micro | Air | 0.48 | 21.8 | 0.75 | 2500000 | z-type | cone surface 30~45cm | TMX7510 | 1500000 | 1280 | 32 | 200 x2 | 0.095 | 1.4976 | 21.9145 | 25.109 | 0.048746 | 25.7703 | 26.9401 | 0.81016 | 2.4472 | 708.6168 | -10.6556 | 0.3572 | 149762 | 295.064 | 1.7682 | 212406 | 297105 | 287.052 | 1.3905 | 1022.1 | 343.141 | 6727.45 | 0 | 0 | 716558 | 510.523 | 4.8896 | 368794 | 515341 | 287.054 | 1.3854 | 1031.84 | 450.586 | 6844.41 | 256.251 | 0.56871 | 2462910 | 751.337 | 11.4197 | 554710 | 770382 | 287.051 | 1.3589 | 1086.83 | 541.411 | 6898.32 | 0 | 0 | 2694010 | 769.308 | 12.1994 | 569110 | 789940 | 287.05 | 1.357 | 1091.12 | 547.45 | 6898.32 | 0 | 0 | 1436740 | 650.593 | 7.6931 | 475249 | 662005 | 287.055 | 1.3699 | 1063.17 | 505.836 | 6898.32 | 505.836 | 1 | 690.664 | 78.0209 | 0.030842 | 56164.4 | 78557.7 | 287.017 | 1.3905 | 1022.06 | 176.449 | 6898.32 | 1192.8 | 6.76 | 6907241.6722 | 789943.62 |  |  | tif | 1206 | 1741.8 | 5412.6 | [7 empty] | 5.918 | 0.053725 | 98.8944 | 198.6551 | 1175.6396 | 9227602.8916 | 5.774 | 0.056928 | 103.2522 | 202.9848 | 1172.0263 | 9326893.2543
89 | 허정무 남준혁 | 250430 | porous cone | Re7 | 6.76 | 1012.4 | 20.9 | 32.3 | air 1bar + He | 220.6 | PET 0.15mm x5 | PET 100micro | Air | 0.48 | 22.2 | 0.73 | 2500000 | z-type | cone surface 45~60cm | TMX7510 | 1500000 | 1280 | 32 | 200 x2 | 0.095 | 1.5005 | 22.4315 | 26.5307 | 0.038109 | 26.3642 | 28.231 | 0.87029 | 2.6108 | 721.709 | -10.5308 | 0.3532 | 150053 | 295.581 | 1.7685 | 212778 | 297625 | 287.052 | 1.3905 | 1022.1 | 343.441 | 6728.71 | 0 | 0 | 744530 | 520.11 | 4.9868 | 376004 | 525304 | 287.054 | 1.3843 | 1033.97 | 454.626 | 6852.63 | 255.944 | 0.56298 | 2613940 | 771.095 | 11.8095 | 570545 | 791888 | 287.05 | 1.3568 | 1091.55 | 548.046 | 6909.52 | 0 | 0 | 2823100 | 786.826 | 12.4994 | 583202 | 809060 | 287.05 | 1.3551 | 1095.32 | 553.253 | 6909.52 | 0 | 0 | 1506810 | 665.978 | 7.882 | 487091 | 678262 | 287.054 | 1.3682 | 1066.66 | 511.464 | 6909.52 | 511.464 | 1 | 723.336 | 79.9048 | 0.03154 | 57520.5 | 80454.7 | 287.019 | 1.3905 | 1022.06 | 178.567 | 6909.52 | 1207.15 | 6.7602 | 6965812.8872 | 809060.2613 |  |  | tif | 1087 | 1616.8 | 5533 | [7 empty] | 5.918 | 0.05494 | 101.2823 | 201.0396 | 1189.7513 | 9318593.8099 | 5.774 | 0.058215 | 105.7454 | 205.4213 | 1186.0946 | 9421282.0255
90 | 허정무 남준혁 | 250430 | sensor cone | Re16 | 6.76 | 1011.6 | 21.1 | 35.6 | air 1bar + He | 227.7 | PET 0.15mm x12 | PET 100micro | Air | 2.42 | 23.2 | 0.77 | 2500000 | z-type | cone surface 15~30cm | TMX7510 | 1500000 | 1280 | 32 | 200 x2 | 0.095 | 3.4391 | 23.3358 | 70.1969 | 0.020862 | 27.5637 | 73.5854 | 2.5802 | 2.3052 | 753.4659 | 1.0812 | 0.3336 | 343905 | 296.486 | 4.0408 | 213429 | 298537 | 287.057 | 1.3905 | 1022.1 | 343.967 | 6493.75 | 0 | 0 | 1860380 | 543.623 | 11.9219 | 393737 | 549784 | 287.05 | 1.3817 | 1039.18 | 464.36 | 6635.56 | 255.378 | 0.54996 | 6859190 | 819.781 | 29.1486 | 609860 | 845178 | 287.05 | 1.3517 | 1103.27 | 563.957 | 6699.86 | 0 | 0 | 7358540 | 834.898 | 30.7044 | 622223 | 861881 | 287.05 | 1.3503 | 1106.55 | 568.835 | 6699.86 | 0 | 0 | 3928000 | 707.873 | 19.3312 | 520120 | 723315 | 287.051 | 1.3636 | 1076.51 | 526.434 | 6699.86 | 526.433 | 1 | 1866.47 | 85.116 | 0.076391 | 61271.9 | 85705.1 | 287.058 | 1.3905 | 1022.1 | 184.298 | 6699.86 | 1245.93 | 6.7604 | 16271433.4145 | 861875.8825 |  |  | tif | 1666 | 2166.4 | 5624.2 | [7 empty] | 5.918 | 0.13307 | 107.8877 | 207.4919 | 1227.9357 | 21847552.0525 | 5.774 | 0.141 | 112.6418 | 212.0141 | 1224.1616 | 22103347.8453
91 | 허정무 남준혁 | 250430 | sensor cone | Re13 | 6.76 | 1011.2 | 21.5 | 34.3 | air 1bar + He | 228.3 | PET 0.15mm x10 | PET 100micro | Air | 1.75 | 23.1 | 0.72 | 2500000 | z-type | cone surface 15~30cm | TMX7510 | 1500000 | 1280 | 32 | 200 x2 | 0.095 | 2.7791 | 23.2475 | 54.9598 | 0.015909 | 32.5006 | 57.4455 | 1.7303 | 2.0656 | 746.2687 | 1.1312 | 0.3328 | 277906 | 296.398 | 3.2663 | 213366 | 298448 | 287.056 | 1.3905 | 1022.1 | 343.915 | 6554.59 | 0 | 0 | 1474130 | 538.324 | 9.5396 | 389734 | 544262 | 287.053 | 1.3822 | 1038.01 | 462.187 | 6692.2 | 255.518 | 0.55285 | 5375960 | 808.699 | 23.1587 | 600873 | 833009 | 287.049 | 1.3528 | 1100.59 | 560.387 | 6754.8 | 0 | 0 | 5744550 | 822.765 | 24.3235 | 612283 | 848457 | 287.049 | 1.3514 | 1104 | 564.913 | 6754.8 | 0 | 0 | 3064750 | 697.244 | 15.3127 | 511712 | 711856 | 287.05 | 1.3648 | 1074 | 522.688 | 6754.8 | 522.687 | 1 | 1457.93 | 83.7906 | 0.060614 | 60317.8 | 84370.3 | 287.054 | 1.3905 | 1022.1 | 182.858 | 6754.8 | 1236.19 | 6.7604 | 13026613.9938 | 848453.1581 |  |  | tif | 1604 | 2103.2 | 5201.6 | [7 empty] | 5.918 | 0.10559 | 106.2077 | 205.8706 | 1218.3413 | 17474677.762 | 5.774 | 0.11188 | 110.8878 | 210.3576 | 1214.5967 | 17676284.387
92 | 허정무 남준혁 | 250430 | sensor cone | Re10 | 6.76 | 1011.2 | 21.7 | 33.9 | air 1bar + He | 216.9 | PET 0.15mm x8 | PET 100micro | Air | 1.12 | 23.2 | 0.76 | 2500000 | z-type | cone surface 15~30cm | TMX7510 | 1500000 | 1280 | 32 | 200 x2 | 0.095 | 2.1282 | 23.3349 | 44.5087 | 0.019264 | 30.033 | 46.1269 | 1.5704 | 2.2732 | 747.6077 | 1.1608 | 0.3324 | 212817 | 296.485 | 2.5006 | 213429 | 298535 | 287.051 | 1.3905 | 1022.09 | 343.966 | 6631.3 | 0 | 0 | 1132740 | 539.36 | 7.3161 | 390517 | 545346 | 287.061 | 1.3821 | 1038.24 | 462.614 | 6769.85 | 255.529 | 0.55236 | 4138760 | 810.79 | 17.783 | 602568 | 835305 | 287.05 | 1.3526 | 1101.1 | 561.064 | 6832.69 | 0 | 0 | 4612690 | 833.957 | 19.2688 | 621450 | 860837 | 287.049 | 1.3504 | 1106.35 | 568.531 | 6832.69 | 0 | 0 | 2462130 | 707.046 | 12.1312 | 519465 | 722424 | 287.052 | 1.3637 | 1076.31 | 526.144 | 6832.69 | 526.143 | 1 | 1172.14 | 85.0305 | 0.048023 | 61210.3 | 85617.9 | 287.046 | 1.3905 | 1022.09 | 184.206 | 6832.69 | 1245.17 | 6.7597 | 10233817.3064 | 860842.0645 |  |  | tif | 1400 | 1898.6 | 5308.4 | [7 empty] | 5.918 | 0.083653 | 107.7794 | 207.3883 | 1227.3227 | 13741592.7562 | 5.774 | 0.08864 | 112.5287 | 211.9083 | 1223.5505 | 13902331.6327
93 | 허정무 남준혁 | 250430 | sensor cone | Re7 | 6.76 | 1010.8 | 21.7 | 33.1 | air 1bar + He | 218 | PET 0.15mm x5 | PET 100micro | Air | 0.48 | 23.2 | 0.76 | 2500000 | z-type | cone surface 15~30cm | TMX7510 | 1500000 | 1280 | 32 | 200 x2 | 0.095 | 1.5058 | 23.329 | 24.5371 | 0.035471 | 29.6406 | 25.9905 | 0.91014 | 2.3816 | 701.0656 | 1.3036 | 0.3336 | 150581 | 296.479 | 1.7693 | 213424 | 298529 | 287.052 | 1.3905 | 1022.1 | 343.962 | 6730.83 | 0 | 0 | 701106 | 506.522 | 4.8219 | 365788 | 511187 | 287.055 | 1.3859 | 1030.96 | 448.887 | 6842.55 | 257.249 | 0.57308 | 2371320 | 741.129 | 11.1465 | 546556 | 759298 | 287.052 | 1.36 | 1084.39 | 537.942 | 6894.35 | 0 | 0 | 2599050 | 759.302 | 11.9245 | 561085 | 779044 | 287.051 | 1.3581 | 1088.73 | 544.098 | 6894.35 | 0 | 0 | 1385430 | 641.816 | 7.5198 | 468509 | 652745 | 287.055 | 1.3708 | 1061.19 | 502.591 | 6894.35 | 502.59 | 1 | 666.256 | 76.9365 | 0.030172 | 55383.7 | 77465.7 | 287.016 | 1.3905 | 1022.06 | 175.219 | 6894.35 | 1184.55 | 6.7604 | 6813402.0333 | 779045.0512 |  |  | tif | 1360 | 1860.4 | 5432.8 | [7 empty] | 5.918 | 0.052557 | 97.5199 | 197.2703 | 1167.4443 | 9094311.0002 | 5.774 | 0.055691 | 101.8171 | 201.5698 | 1163.8562 | 9190783.8324
94 | 허정무 남준혁 | 250430 | sensor cone | Re30 | 6.76 | 1010.8 | 21.7 | 32.9 | air 1bar + He | 223.3 | # 161 Al1015 5T 0.3DP | PET 100micro | Air | 5 | 23.1 | 0.82 | 2500000 | z-type | cone surface 15~30cm | TMX7510 | 1500000 | 1280 | 32 | 200 x2 | 0.095 | 5.9974 | 23.2444 | 125.5355 | 0.011952 | 35.0022 | 142.7076 | 5.2926 | 2.0236 | 784.1907 | 1.0068 | 0.3136 | 599742 | 296.394 | 7.0488 | 213363 | 298447 | 287.064 | 1.3905 | 1022.11 | 343.914 | 6333.76 | 0 | 0 | 3525700 | 566.291 | 21.6892 | 410894 | 573449 | 287.053 | 1.3791 | 1044.23 | 473.519 | 6494.58 | 254.856 | 0.53822 | 13596800 | 867.228 | 54.6196 | 648874 | 897810 | 287.048 | 1.3474 | 1113.29 | 579.133 | 6565.77 | 0 | 0 | 14270800 | 878.111 | 56.6164 | 657890 | 909950 | 287.049 | 1.3465 | 1115.57 | 582.547 | 6565.77 | 0 | 0 | 7628540 | 745.827 | 35.6323 | 550308 | 764398 | 287.052 | 1.3595 | 1085.51 | 539.541 | 6565.77 | 539.541 | 1 | 3608.28 | 89.8807 | 0.13985 | 64701.8 | 90503 | 287.061 | 1.3905 | 1022.11 | 189.386 | 6565.77 | 1280.19 | 6.7597 | 28891347.7935 | 909946.2181 |  |  | tif | 1420 | 1890.4 | 4925.8 | [7 empty] | 5.918 | 0.24361 | 113.9272 | 213.2202 | 1261.8358 | 38921228.7059 | 5.774 | 0.25813 | 118.9474 | 217.8673 | 1257.9576 | 39400050.647
95 | 허정무 남준혁 | 250430 | sensor cone | Re16 | 6.76 | 1010.9 | 21.1 | 34.4 | air 1bar + He | 238.8 | PET 0.15mm x12 | PET 100micro | Air | 2.42 | 23.4 | 0.83 | 2500000 | z-type | cone surface 0~15cm | TMX7510 | 1500000 | 1280 | 32 | 200 x2 | 0.095 | 3.4244 | 23.3379 | 63.425 | 0.023961 | 32.2035 | 67.7354 | 2.5068 | 2.1264 | 732.7081 | 1.1316 | 0.3176 | 342444 | 296.488 | 4.0236 | 213431 | 298540 | 287.057 | 1.3905 | 1022.1 | 343.968 | 6494.98 | 0 | 0 | 1747980 | 528.678 | 11.5183 | 382458 | 534215 | 287.049 | 1.3833 | 1035.86 | 458.201 | 6624.53 | 255.95 | 0.5586 | 6237930 | 788.184 | 27.5712 | 584296 | 810544 | 287.05 | 1.355 | 1095.65 | 553.699 | 6683.83 | 0 | 0 | 6773540 | 805.328 | 29.3012 | 598144 | 829314 | 287.05 | 1.3532 | 1099.78 | 559.296 | 6683.83 | 0 | 0 | 3615030 | 682.066 | 18.4641 | 499738 | 695526 | 287.051 | 1.3664 | 1070.43 | 517.278 | 6683.83 | 517.277 | 1 | 1718.15 | 81.8995 | 0.073082 | 58956.4 | 82466.3 | 287.058 | 1.3905 | 1022.1 | 180.782 | 6683.83 | 1222.17 | 6.7604 | 15912804.6806 | 829316.0545 |  |  | tif | 2131 | 2607.4 | 5797 | [7 empty] | 5.918 | 0.1273 | 103.8107 | 203.5334 | 1204.5094 | 21317520.9334 | 5.774 | 0.13489 | 108.3851 | 207.9694 | 1200.8073 | 21558158.4881
96 | 허정무 남준혁 | 250430 | sensor cone | Re30 | 6.76 | 1011.2 | 21.1 | 34.6 | air 1bar + He | 210.4 | # 162 Al1015 5T 0.3DP | PET 100micro | Air | 5 | 22.8 | 0.8 | 2500000 | z-type | cone surface 0~15cm | TMX7510 | 1500000 | 1280 | 32 | 200 x2 | 0.095 | 6.0016 | 22.9365 | 126.6758 | 0.0055526 | 32.873 | 142.9818 | 6.0111 | 2.1184 | 785.1759 | 1.0036 | 0.314 | 600158 | 296.086 | 7.061 | 213142 | 298137 | 287.064 | 1.3905 | 1022.11 | 343.736 | 6332.48 | 0 | 0 | 3541080 | 566.766 | 21.7655 | 411254 | 573946 | 287.053 | 1.3791 | 1044.34 | 473.709 | 6494.2 | 254.722 | 0.53772 | 13682400 | 868.576 | 54.8782 | 649989 | 899313 | 287.048 | 1.3473 | 1113.57 | 579.557 | 6565.69 | 0 | 0 | 14298200 | 878.486 | 56.7009 | 658201 | 910370 | 287.049 | 1.3464 | 1115.65 | 582.664 | 6565.69 | 0 | 0 | 7643320 | 746.157 | 35.6855 | 550571 | 764757 | 287.052 | 1.3595 | 1085.59 | 539.654 | 6565.69 | 539.653 | 1 | 3615.25 | 89.9219 | 0.14006 | 64731.4 | 90544.5 | 287.061 | 1.3905 | 1022.11 | 189.429 | 6565.69 | 1280.49 | 6.7597 | 28926729.6061 | 910371.82 |  |  | tif | 1888 | 2359 | 5536.6 | [7 empty] | 5.918 | 0.24396 | 113.9794 | 213.2686 | 1262.1223 | 38969664.5724 | 5.774 | 0.25851 | 119.0019 | 217.9168 | 1258.2432 | 39449277.1663
97 | 허정무 김진휘 | 250502 | sensor cone | mid enthalpy | 6.76 | 1010.8 | 19.3 | 44.1 | air 1bar + He | 200 | PET 0.15mm x14 | PET 100micro | Air | 0.22 | 20.3 | 0.87 | 2500000 | z-type | cone surface 0~15cm | TMX7510 | 1500000 | 1280 | 32 | 200 x2 | 0.095 | 1.2242 | 20.3439 | 72.7918 | 0.008072 | 27.0142 | 58.9948 | 1.7808 | 2.6464 | 965.9969 | 0.964 | 0.3108 | 122422 | 293.494 | 1.4531 | 211275 | 295524 | 287.055 | 1.3905 | 1022.1 | 342.226 | 6779.6 | 0 | 0 | 1117410 | 713.169 | 5.4584 | 524317 | 729032 | 287.05 | 1.363 | 1077.76 | 528.288 | 7068.75 | 257.165 | 0.48679 | 5307960 | 1170.98 | 15.7914 | 909454 | 1245580 | 287.048 | 1.3252 | 1169.76 | 667.019 | 7179.19 | 0 | 0 | 5899480 | 1201.55 | 17.1048 | 936647 | 1281550 | 287.048 | 1.3235 | 1174.28 | 675.18 | 7179.19 | 0 | 0 | 3182660 | 1031.9 | 10.7448 | 787861 | 1084070 | 287.048 | 1.3341 | 1146.29 | 628.465 | 7179.19 | 628.464 | 1 | 1472.5 | 126.582 | 0.040527 | 91121.5 | 127455 | 287.037 | 1.3905 | 1022.08 | 224.75 | 7179.19 | 1519.27 | 6.7598 | 7031234.0882 | 1281545.6664 |  |  | tif | 2020 | 2486.2 | 6455.8 | [7 empty] | 5.918 | 0.070595 | 160.4474 | 253.0347 | 1497.4581 | 9665183.826 | 5.774 | 0.074804 | 167.5176 | 258.5496 | 1492.8557 | 9819755.1194
98 | 허정무 김진휘 | 250502 | hemishpere | CO2 shock standoff distance | 6.76 | 1010.3 | 19.7 | 42.9 | air 1bar + He | 195 | # 163 Al1015 5T 0.3DP | PET 100micro | CO2 | 0 | 20.8 | 0.86 | 2500000 | z-type | all | TMX7510 | 65000 | 1280 | 800 | 200 | 1 | 1.0107 | 20.9182 | 118.4706 | 0.022016 | 27.9337 | 114.8917 | 9.2003 | 0.59 | 1001.6026 | -8.2444 | 0.3124 | [87 empty] | 5.918 | 0 | 0 | 0 | 0 | #DIV/0! | 5.774 | 0 | 0 | 0 | 0 | #DIV/0!
99 | 허정무 김진영 김진휘 남준혁 염경민 | 250530 | hemishpere | TSP trigger | 6.76 | 1011.6 | 24.1 | 46.8 | air 1bar + He | 208 | PET 0.15mm x7 | PET 100micro | Air | 0 | 23.5 | 0.84 | 2500000 | z-type | all | TMX7510 | 65000 | 1280 | 800 | 200 | 1 | [98 empty] | 5.918 | 0 | 0 | 0 | 0 | #DIV/0! | 5.774 | 0 | 0 | 0 | 0 | #DIV/0!
100 | 허정무 김진영 김진휘 남준혁 염경민 | 250530 | pitot rake | pitot co2 | 6.76 | 1010.6 | 24.1 | 45.6 | air 1bar + He | 251 | # 164 Al1015 5T 0.3DP | PET 100micro | CO2 | 0 | 25.8 | 0.87 | 2500000 | z-type | all | TMX7510 | 65000 | 1280 | 800 | 200 | 2 | 1.0107 | 20.9182 | 115.8436 | 0.01742 | 6.3957 | 103.376 | 8.2819 | 0.652 | 1006.4412 | 0.7632 | 0.3128 | [87 empty] | 5.918 | 0 | 0 | 0 | 0 | #DIV/0! | 5.774 | 0 | 0 | 0 | 0 | #DIV/0!
101 | 허정무 김진휘 남준혁 염경민 | 250530 | pitot rake | pitot co2 | 6.76 | 1010.6 | 24.9 | 43.1 | air 1bar + He | 208 | # 165 Al1015 5T 0.3DP | PET 100micro | CO2 | 0 | 25.7 | 0.83 | 2500000 | [8 empty] | 1 | 25.7 | 120.5549 | 0.012367 | 6.3558 | 101.9498 | 8.1626 | 0.638 | 1008.8781 | 0.8136 | 0.3128 | [87 empty] | 5.918 | 0 | 0 | 0 | 0 | #DIV/0! | 5.774 | 0 | 0 | 0 | 0 | #DIV/0!
102 | 허정무 김진휘 남준혁 염경민 | 250530 | pitot rake | pitot co2 | 6.76 | 1010.6 | 24.9 | 41.6 | air 1bar + He | 200.5 | # 166 Al1015 5T 0.3DP | PET 100micro | CO2 | 0 | 26.1 | 0.87 | [9 empty] | 1 | 26.1 | 119.4525 | 0.017744 | 6.3629 | 104.027 | 8.3319 | 0.6096 | 1009.6931 | 0.8704 | 0.3124 | [87 empty] | 5.918 | 0 | 0 | 0 | 0 | #DIV/0! | 5.774 | 0 | 0 | 0 | 0 | #DIV/0!
103 | 허정무 남준혁 | 250604 | sensor cone | Re7 | 6.76 | 1003.3 | 22.9 | 54.3 | air 1bar + He | 179.9 | PET 0.15mm x5 | PET 100micro | Air | 0.48 | 24.3 | 0.85 | 2500000 | z-type | cone surface 15~30cm | TMX7510 | 1500000 | 1280 | 32 | 200 x2 | 0.095 | [98 empty] | 5.918 | 0 | 0 | 0 | 0 | #DIV/0! | 5.774 | 0 | 0 | 0 | 0 | #DIV/0!
104 | 허정무 김진영 | 250605 | sensor cone | 대표유동 검증 | 6.76 | 1011.4 | 23.7 | 40.8 | air 1bar + He | 250 | # 167 Al1015 5T 0.3DP | PET 100micro | Air | 0.2 | 25.1 | 0.85 | 2500000 | z-type | cone surface 11~40cm | TMX7510 | 1500000 | 1280 | 32 | 200 | 0.095 | [78 empty] | 212.5492 | 1257.8648 | [18 empty] | 5.918 | 0 | 0 | 1416.1668 | 8380.8673 | #DIV/0! | 5.774 | 0 | 0 | 1447.0322 | 8355.1089 | #DIV/0!
105 | 허정무 김진영 남준혁 | 250605 | wedge | wefge 천이위치 특정 | 6.76 | 1010.3 | 23.9 | 43 | air 1bar + He | 220 | # 168 Al1015 5T 0.3DP | PET 100micro | Air | 2.57 | 24.9 | 0.88 | 2500000 | z-type | all | TMX7510 | 1500000 | 1280 | 32 | 200 | 0.095 | 3.57 | 24.9 | 120.7174 | 0.013798 | 36.7359 | 124.5653 | 3.7421 | 2.1244 | 881.5233 | -9.362 | 0.3532 | 357000 | 298.05 | 4.1726 | 214555 | 300112 | 287.056 | 1.3905 | 1022.1 | 344.873 | 6488.44 | 0 | 0 | 2657100 | 644.747 | 14.3569 | 470758 | 655834 | 287.051 | 1.3705 | 1061.85 | 503.678 | 6712.25 | 256.204 | 0.50867 | 11524600 | 1026.64 | 39.1068 | 783338 | 1078030 | 287.05 | 1.3344 | 1145.35 | 626.954 | 6803.99 | 0 | 0 | 12456500 | 1046.78 | 41.4554 | 800705 | 1101180 | 287.051 | 1.333 | 1148.98 | 632.721 | 6803.99 | 0 | 0 | 6693770 | 894.695 | 26.0638 | 671669 | 928492 | 287.05 | 1.345 | 1119.06 | 587.697 | 6803.99 | 587.696 | 1 | 3137.18 | 108.768 | 0.10048 | 78298.2 | 109521 | 287.061 | 1.3905 | 1022.1 | 208.337 | 6803.99 | 1408.31 | 6.7598 | 18765874.3702 | 1101189.528 | [13 empty] | 5.918 | 0.17502 | 137.8675 | 234.5562 | 1388.102 | 25567150.5115 | 5.774 | 0.18546 | 143.9427 | 239.6683 | 1383.8357 | 25934645.6992
106 | 허정무 김진영 남준혁 | 250605 | sensor cone | 대표유동 검증 | 6.76 | 1009.4 | 24.1 | 41.2 | air 1bar + He | 216 | PET 0.15mm x23 | PET 100micro | Air | 0.2 | 25.5 | 0.83 | 2500000 | z-type | cone surface 11~40cm | TMX7510 | 1500000 | 1280 | 32 | 200 | 0.095
107 | 허정무 김진영 남준혁 김진휘 | 250605 | wedge | TSP | 6.76 | 1008.9 | 24.5 | 44.1 | air 1bar + He | 230 | # 169 Al1015 5T 0.3DP | PET 100micro | Air | 2.57 | 26.7 | 0.85 | 2500000 | TSP | upper side | TMX7510 | 230000 | 1280 | 224 | 50 | 4.074 | 3.57 | 26.7 | 120.7575 | 0.015126 | 34.4878 | 112.984 | 3.4914 | 2.1032 | 880.902 | -9.3548 | 0.3524 | 357000 | 299.85 | 4.1476 | 215851 | 301925 | 287.056 | 1.3905 | 1022.1 | 345.913 | 6494.67 | 0 | 0 | 2637120 | 645.793 | 14.2258 | 471562 | 656938 | 287.051 | 1.3704 | 1062.09 | 504.065 | 6716.14 | 256.831 | 0.50952 | 11398400 | 1026.73 | 38.675 | 783420 | 1078140 | 287.05 | 1.3344 | 1145.37 | 626.981 | 6807.25 | 0 | 0 | 11298400 | 1024.46 | 38.4205 | 781470 | 1075540 | 287.05 | 1.3346 | 1144.96 | 626.328 | 6807.25 | 0 | 0 | 6068120 | 874.968 | 24.1604 | 655277 | 906436 | 287.05 | 1.3467 | 1114.91 | 581.561 | 6807.25 | 581.56 | 1 | 2849.48 | 106.217 | 0.093454 | 76461.8 | 106953 | 287.06 | 1.3905 | 1022.1 | 205.879 | 6807.25 | 1391.83 | 6.7604 | 17667755.7209 | 1075548.3745 | [13 empty] | 5.918 | 0.16279 | 134.634 | 231.7888 | 1371.725 | 24034970.0022 | 5.774 | 0.1725 | 140.5667 | 236.8407 | 1367.509 | 24374284.6163
108 | 허정무 김진영 남준혁 김진휘 | 250605 | wedge | TSP | 6.76 | 1009.2 | 24.7 | 41.7 | air 1bar + He |  | # 170 Al1015 5T 0.3DP | PET 100micro | Air | 4 | 26.7 | 0.85 | 2500000 | TSP | upper side | TMX7510 | 230000 | 1280 | 224 | 50 | 4.074 | 5 | 26.7 | 119.8794 | 0.013159 | 35.4106 | 121.2408 | 4.3228 | 2.0268 | 813.2726 | -10.116 | 0.3532 | 500000 | 299.85 | 5.8089 | 215851 | 301925 | 287.058 | 1.3905 | 1022.1 | 345.913 | 6397.87 | 0 | 0 | 3132270 | 591.501 | 18.4477 | 430048 | 599841 | 287.054 | 1.3763 | 1049.87 | 483.461 | 6574.11 | 256.089 | 0.5297 | 12487600 | 915.505 | 47.5188 | 689050 | 951842 | 287.046 | 1.3432 | 1123.45 | 594.082 | 6650.8 | 0 | 0 | 12124100 | 908.623 | 46.485 | 683294 | 944111 | 287.047 | 1.3438 | 1122 | 591.981 | 6650.8 | 0 | 0 | 6488370 | 772.703 | 29.2525 | 571836 | 793642 | 287.051 | 1.3566 | 1091.93 | 548.58 | 6650.8 | 548.579 | 1 | 3065.12 | 93.2372 | 0.11452 | 67118 | 93882.8 | 287.061 | 1.3905 | 1022.1 | 192.89 | 6650.81 | 1304.02 | 6.7604 | 23190806.9312 | 944116.8802 | [13 empty] | 5.918 | 0.19949 | 118.1817 | 217.1652 | 1285.1822 | 31306024.9393 | 5.774 | 0.21138 | 123.3893 | 221.8983 | 1281.2322 | 31703676.0761
109 | 허정무 김진휘 | 250606 | capsule | CO2 shock standoff distance | 6.76 | 1007.4 | 25.9 | 40.6 | air 1bar + He | 230 | # 171 Al1015 5T 0.3DP | PET 100micro | CO2 | 0 | 27.6 | 0.82 | 2500000 | z-type | all | TMX7510 | 65000 | 1280 | 800 | 135 | 1 | [98 empty] | 5.918 | 0 | 0 | 0 | 0 | #DIV/0! | 5.774 | 0 | 0 | 0 | 0 | #DIV/0!
110 | 허정무 김진휘 | 250606 | capsule | CO2 shock standoff distance | 6.76 | 1007.1 | 26.3 | 39.5 | air 1bar + He | 214 | # 172 Al1015 5T 0.3DP | PET 100micro | CO2 | 0 | 27.3 | 0.84 | 2500000 | z-type | all | TMX7510 | 65000 | 1280 | 800 | 135 | 1 | [98 empty] | 5.918 | 0 | 0 | 0 | 0 | #DIV/0! | 5.774 | 0 | 0 | 0 | 0 | #DIV/0!
111 | 허정무 남준혁 | 250612 | pitot rake | pitot co2 | 6.76 | 1013 | 24.1 | 51.2 | air 1bar + He | 215 | PET 0.15mm x23 | PET 100micro | CO2 | -0.5 | 26.3 | 0.87 | 2500000
112 | 허정무 남준혁 | 250612 | pitot rake | pitot co2 | 6.76 | 1012.8 | 23.9 | 51.3 | air 1bar + N2 10bar + He | 195 | PET 0.15mm x23 | PET 100micro | CO2 | 0 | 25.5 | 0.85 | 2500000 | [106 empty] | 5.918 | 0.080333 | 206.1929 | 286.8485 | 1697.5678 | 10000693.7675 | 1134.918
113 | 허정무 남준혁 | 250612 | pitot rake | pitot co2 | 6.76 | 1013.1 | 24.1 | 50.7 | air 1bar + He | 201 | PET 0.15mm x23 | PET 100micro | CO2 | -0.8 | 25.5 | 0.83 | 2500000 | [8 empty] | 0.2 | 25.5 | 122.7903 | 0.0056685 |  | 59.7893 | 2.7179 | 3.8 | 1379.6909 | 0.664 | 0.8096 | [87 empty] | 5.774 | 0.21138 | 123.3893 | 221.8983 | 1281.2322 | 31703676.0761 | 523.3239
114 | 허정무 김진영 남준혁 | 250617 | TSP cone | TSP | 6.76 | 1004.6 | 26.1 | 54.9 | air 1bar + He | 224 | PET 0.15mm x23 | PET 100micro | Air | 0.2 | 28.1 | 0.88 | 2500000 | TSP | cone surface 15~40cm | TMX7510 | 320000 | 1280 | 160 | 50 | 2.847 | [99 empty] | 0.38004 |  |  | 1.3249 |  | 2.1687 | 1.092
115 | 허정무 김진영 남준혁 | 250619 | TSP cone | TSP | 6.76 | 1010.4 | 26.4 | 49.4 | air 1bar + He | 236.8 | PET 0.15mm x23 | PET 100micro | Air | 0.2 | 27.9 | 0.82 | 2500000 | TSP | cone surface 15~40cm | TMX7510 | 320000 | 1280 | 160 | 35 | 2.847
116 | 허정무 김진영 남준혁 | 250619 | TSP cone | TSP | 6.76 | 1009.5 | 26.2 | 45.6 | air 1bar + He | 219 | PET 0.15mm x23 | PET 100micro | Air | 0.2 | 28.1 | 0.86 | 2500000 | TSP | cone surface 15~40cm | TMX7510 | 230000 | 1280 | 224 | 50 | 4.074 | 1.2 | 28.1 | 117.4603 | 0.011306 |  | 79.5391 | 1.7804 | 2.0752 | 1087.9025 | 0.3708 |  | 120000 | 301.25 | 1.3877 | 216859 | 303334 | 287.056 | 1.3905 | 1022.1 | 346.718 | 6812.27 | 0 | 0 | 1362230 | 833.18 | 5.6958 | 620812 | 859975 | 287.048 | 1.3504 | 1106.19 | 568.282 | 7181.77 | 265.046 | 0.4664 | 7071760 | 1403.94 | 17.5481 | 1120870 | 1523860 | 287.045 | 1.3142 | 1200.72 | 726.455 | 7313.56 | 0 | 0 | 7953910 | 1443.48 | 19.1966 | 1157570 | 1571910 | 287.042 | 1.3128 | 1204.83 | 736.01 | 7313.56 | 0 | 0 | 4311690 | 1247.35 | 12.0421 | 977759 | 1335810 | 287.049 | 1.3211 | 1181.1 | 687.17 | 7313.56 | 687.169 | 1 | 1921.47 | 155.249 | 0.043118 | 111758 | 156320 | 287.041 | 1.3905 | 1022.09 | 248.902 | 7313.56 | 1682.61 | 6.7601 | 6835736.7024 | 1571908.206 |  | 423
117 | 허정무 김진영 김진휘 남준혁 염경민 | 250620 | TSP porous cone | TSP | 6.76 | 1001.5 | 27.2 | 57.4 | air 1bar + He | 235.1 | PET 0.15mm x23 | PET 100micro | Air | 0.2 | 29.1 | 0.88 | 2500000 | TSP | cone surface 15~40cm | TMX7510 | 230000 | 1280 | 224 | 50 | 4.074
118 | 허정무 김진영 김진휘 남준혁 염경민 | 250620 | TSP porous cone | TSP | 6.76 | 1002.3 | 26.2 | 50.6 | air 1bar + He | 225.8 | PET 0.15mm x23 | PET 100micro | Air | 0.2 | 28.9 | 0.8 | 2500000 | TSP | cone surface 15~40cm | TMX7510 | 230000 | 1280 | 224 | 50 | 4.074
119 | 허정무 김진영 남준혁 | 250624 | TSP porous cone | TSP | 6.76 | 1006.3 | 26.6 | 46.7 | air 1bar + He | 260 | PET 0.15mm x23 | PET 100micro | Air | 0.2 | 29.3 | 0.85 | 2500000 | TSP | cone surface 15~40cm | TMX7510 | 230000 | 1280 | 224 | 50 | 4.074
120 | 허정무 김진영 남준혁 | 250624 | TSP porous cone | TSP | 6.76 | 1006.8 | 26.4 | 49.9 | air 1bar + He | 235 | PET 0.15mm x21 | PET 100micro | Air | 0.2 | 28.6 | 0.82 | 2500000 | TSP | cone surface 15~40cm | TMX7510 | 230000 | 1280 | 224 | 50 | 4.074
121 | 허정무 김진영 남준혁 | 250624 | TSP porous cone | TSP | 6.76 | 1007.1 | 26.1 | 52 | air 1bar + He | 207.8 | PET 0.15mm x23 | PET 100micro | Air | 0.2 | 28.3 | 0.82 | 2500000 | TSP | cone surface 15~40cm | TMX7510 | 230000 | 1280 | 224 | 50 | 4.074 | 1.2 | 28.3 | 123.6336 | 0.0015745 | 6.4952 | 81.7313 | 1.2609 | 1.6 | 1098.4183 | 0.3708 |  | 120000 | 301.45 | 1.3868 | 217003 | 303536 | 287.056 | 1.3905 | 1022.1 | 346.834 | 6812.95 | 0 | 0 | 1388510 | 843.587 | 5.7341 | 629362 | 871513 | 287.049 | 1.3495 | 1108.35 | 571.626 | 7190.01 | 265.647 | 0.46472 | 7261310 | 1424.64 | 17.7566 | 1140040 | 1548980 | 287.044 | 1.3134 | 1202.87 | 731.478 | 7323.72 | 0 | 0 | 8173130 | 1464.87 | 19.4377 | 1177560 | 1598040 | 287.041 | 1.312 | 1207.06 | 741.112 | 7323.72 | 0 | 0 | 4432640 | 1266.44 | 12.1933 | 995012 | 1358540 | 287.049 | 1.3201 | 1183.84 | 692.096 | 7323.72 | 692.095 | 1 | 1967.72 | 157.825 | 0.043435 | 113612 | 158915 | 287.042 | 1.3905 | 1022.09 | 250.959 | 7323.72 | 1696.54 | 6.7602 | 6839216.4634 | 1598038.9858 |  | 121
122 | 허정무 김진영 남준혁 | 250624 | TSP sensor cone | TSP | 6.76 | 1007.1 | 26 | 52.3 | air 1bar + He | 235 | PET 0.15mm x23 | PET 100micro | Air | 0.2 | 27.8 | 0.92 | 2500000 | TSP | cone surface 15~40cm | TMX7510 | 230000 | 1280 | 224 | 50 | 4.074
123 | 허정무 김진영 남준혁 | 250624 | TSP sensor cone | TSP | 6.76 | 1006.7 | 26.6 | 52.8 | air 1bar + He | 205.8 | PET 0.15mm x23 | PET 100micro | Air | 0.2 | 28.6 | 0.82 | 2500000 | TSP | cone surface 15~40cm | TMX7510 | 230000 | 1280 | 224 | 50 | 4.074
124 | 허정무 김진영 남준혁 | 250624 | TSP sensor cone | TSP | 6.76 | 1006.3 | 27.2 | 45.6 | air 1bar + He | 204.9 | PET 0.15mm x23 | PET 100micro | Air | 0.2 | 28.9 | 0.84 | 2500000 | TSP | cone surface 15~40cm | TMX7510 | 230000 | 1280 | 224 | 50 | 4.074 | 1.2 | 28.9 | 114.8513 | 0.010929 | 39.2485 | 78.6127 | 1.5457 | 1.9732 | 1080.3803 | 0.3708 |  | 120000 | 302.05 | 1.384 | 217435 | 304140 | 287.056 | 1.3905 | 1022.1 | 347.179 | 6815.01 | 0 | 0 | 1339370 | 826.58 | 5.645 | 615402 | 852670 | 287.048 | 1.351 | 1104.82 | 566.148 | 7177.85 | 264.881 | 0.46787 | 6908690 | 1389.86 | 17.3171 | 1107820 | 1506770 | 287.045 | 1.3147 | 1199.05 | 723.031 | 7308.01 | 0 | 0 | 7861270 | 1432.95 | 19.1123 | 1147770 | 1559090 | 287.043 | 1.3131 | 1203.73 | 733.483 | 7308.01 | 0 | 0 | 4260390 | 1237.97 | 11.989 | 969300 | 1324660 | 287.049 | 1.3216 | 1179.69 | 684.736 | 7308.01 | 684.735 | 1 | 1902.3 | 153.987 | 0.043038 | 110850 | 155050 | 287.041 | 1.3905 | 1022.09 | 247.889 | 7308.01 | 1675.73 | 6.76 | 6846175.8749 | 1559085.5164 |  | 124
125 | 허정무 김진영 남준혁 | 250702 | capsule | capsule | 6.76 | 1012 | 27.8 | 48.1 | air 1bar + N2 | 120 | PET 0.15mm x9 | PET 100micro | Air | 0 | 29.6 | 0.9 | 2500000 | z-type | all | TMX7510 | 65000 | ? | 800 | 135 | ?
126 | 허정무 김진영 남준혁 | 250702 | capsule | capsule | 6.76 | 1012 | 27.8 | 48.1 | air 1bar + He | 150 | PET 0.15mm x9 | PET 100micro | Air | 0 | 29.6 | 1 | 2500000 | z-type | all | TMX7510 | 65000 | ? | 800 | 135 | ?
127 | 허정무 염경민 | 250704 | sensor cone | BOS | 6.76 | 1005 | 26.6 | 41.8 | air 1bar + He | 180.8 | PET 0.15mm x14 | PET 100micro | Air | 5 | 29 | 0.82 | 2500000 | BOS | cone front | TMX7510 | 10000 | 1280 | 800 | 200x2 | 99 | 5 | 29 | 69.1164 | 0.019591 | 39.7433 | 64.761 | 2.6017 | 1.7176 | 644.6622 | 1.2264 | 0.3152 | 500000 | 302.15 | 5.7647 | 217507 | 304241 | 287.058 | 1.3905 | 1022.1 | 347.238 | 6405.77 | 0 | 0 | 1915030 | 473.736 | 14.0822 | 341225 | 477214 | 287.056 | 1.3897 | 1023.73 | 434.667 | 6485.29 | 263.9 | 0.60713 | 5746240 | 664.642 | 30.1185 | 486059 | 676847 | 287.054 | 1.3683 | 1066.36 | 510.979 | 6523.17 | 0 | 0 | 6476100 | 686.352 | 32.8703 | 503115 | 700135 | 287.054 | 1.366 | 1071.44 | 518.812 | 6523.17 | 0 | 0 | 3440310 | 578.093 | 20.7318 | 419852 | 585795 | 287.054 | 1.3778 | 1046.87 | 478.205 | 6523.17 | 478.204 | 1 | 1633.85 | 69.1584 | 0.082299 | 49784.6 | 69637.1 | 287.059 | 1.3905 | 1022.1 | 166.126 | 6523.17 | 1122.94 | 6.7596 | 19816831.2434 | 700134.2218
128 | 허정무 김진영 김진휘 남준혁 | 250718 | half half cone uniforn | mack 2nd mode exp | 6.76 | 1005.1 | 22.8 | 55.9 | air 1bar + He | 252.2 | PET 0.15mm x23 | PET 100micro | Air | 0.2 | 24.3 | 0.96 | 2500000 | z-type | cone smooth surface 20~35cm | TMX7510 | 1500000 | 1280 | 32 | 200 x2 | 0.095 | 1.2 | 24.3 | 125.5938 |  |  | 82.4274 | 1.2447 | 2.2 | 1096.4912 | 0.8132 | 0.4092 | 120000 | 297.45 | 1.4054 | 214123 | 299508 | 287.055 | 1.3905 | 1022.1 | 344.525 | 6799.15 | 0 | 0 | 1402150 | 838.329 | 5.8267 | 625040 | 865681 | 287.049 | 1.35 | 1107.26 | 569.939 | 7180.28 | 264.473 | 0.46404 | 7355400 | 1418.31 | 18.067 | 1134170 | 1541290 | 287.044 | 1.3136 | 1202.21 | 729.948 | 7314.62 | 0 | 0 | 8242740 | 1456.91 | 19.7104 | 1170110 | 1588300 | 287.041 | 1.3123 | 1206.23 | 739.219 | 7314.62 | 0 | 0 | 4469670 | 1259.32 | 12.3647 | 988585 | 1350070 | 287.049 | 1.3204 | 1182.89 | 690.261 | 7314.62 | 690.26 | 1 | 1986.3 | 156.857 | 0.044116 | 112915 | 157940 | 287.043 | 1.3905 | 1022.09 | 250.188 | 7314.63 | 1691.37 | 6.7604 | 6964298.1819 | 1588306.2384 |  |  |  | 1663 | 2276.8 | 5576.8
129 | 허정무 김진영 김진휘 남준혁 | 250718 | half half cone uniforn | mack 2nd mode exp | 6.76 | 1005 | 23 | 54.9 | air 1bar + He | 233.8 | PET 0.15mm x23 | PET 100micro | Air | 0.2 | 23.7 | 0.99 | 2500000 | z-type | cone smooth surface 30~45cm | TMX7510 | 1500000 | 1280 | 32 | 200 x2 | 0.095 | 1.2 | 23.7 | 115.1657 |  |  | 78.7243 | 1.3557 | 2 | 1086.9565 | 0.8228 | 0.3892 | 120000 | 296.85 | 1.4083 | 213691 | 298904 | 287.055 | 1.3905 | 1022.1 | 344.177 | 6797.06 | 0 | 0 | 1380000 | 828.545 | 5.8024 | 617012 | 854845 | 287.048 | 1.3508 | 1105.22 | 566.785 | 7171.89 | 263.805 | 0.46544 | 7194890 | 1399.29 | 17.9129 | 1116570 | 1518230 | 287.045 | 1.3143 | 1200.23 | 725.323 | 7304.59 | 0 | 0 | 7872430 | 1429.41 | 19.1869 | 1144470 | 1554770 | 287.043 | 1.3133 | 1203.36 | 732.629 | 7304.59 | 0 | 0 | 4266070 | 1234.81 | 12.0357 | 966455 | 1320910 | 287.049 | 1.3217 | 1179.22 | 683.914 | 7304.59 | 683.913 | 1 | 1905.15 | 153.546 | 0.043226 | 110532 | 154606 | 287.042 | 1.3905 | 1022.09 | 247.534 | 7304.59 | 1673.42 | 6.7604 | 6884761.5845 | 1554773.2482 |  |  |  | 1503 | 2086.8 | 5086.8
130 | 허정무 김진영 김진휘 남준혁 | 250718 | half half cone uniforn | mack 2nd mode exp | 6.76 | 1005.8 | 22.8 | 55.1 | air 1bar + He | 212.3 | PET 0.15mm x23 | PET 100micro | Air | 0.2 | 23.2 | 0.98 | 2500000 | z-type | cone porous surface 30~45cm | TMX7510 | 1500000 | 1280 | 32 | 200 x2 | 0.095 | 1.2 | 23.2 | 131.7892 |  |  | 84.6274 | 1.4681 | 2.1 | 1124.1007 | 0.8032 | 0.3332 | 120000 | 296.35 | 1.4106 | 213331 | 298400 | 287.055 | 1.3905 | 1022.1 | 343.887 | 6795.32 | 0 | 0 | 1481140 | 864.623 | 5.9677 | 646711 | 894901 | 287.05 | 1.3477 | 1112.74 | 578.31 | 7198.8 | 265.709 | 0.45946 | 7928780 | 1472.12 | 18.7637 | 1184360 | 1606920 | 287.041 | 1.3117 | 1207.82 | 742.831 | 7338.48 | 0 | 0 | 8462740 | 1494.73 | 19.7246 | 1205630 | 1634670 | 287.038 | 1.3109 | 1210.2 | 748.155 | 7338.48 | 0 | 0 | 4591760 | 1293.2 | 12.3697 | 1019190 | 1390400 | 287.049 | 1.3189 | 1187.1 | 698.954 | 7338.48 | 698.954 | 1 | 2029.12 | 161.469 | 0.04378 | 116235 | 162584 | 287.043 | 1.3905 | 1022.09 | 253.84 | 7338.48 | 1715.86 | 6.7596 | 6828612.4637 | 1634671.7698 |  |  |  | 1395 | 1894.8 | 5044.8
131 | 허정무 김진휘 남준혁 | 250723 | half half cone uniforn | mack 2nd mode exp | 6.76 | 1011.9 | 23.8 | 52.5 | air 1bar + He | 231 | PET 0.15mm x23 | PET 100micro | Air | 0.2 | 26.3 | 0.89 | 2500000 | z-type | cone smooth surface 20~35cm | TMX7510 | 1500000 | 1280 | 32 | 200 x2 | 0.095 | 1.2 | 26.3 | 120.738 |  |  | 80.6564 | 1.8309 | 2.15 | 1089.7995 | 0.8132 | 0.3176 | 120000 | 299.45 | 1.396 | 215563 | 301522 | 287.056 | 1.3905 | 1022.1 | 345.681 | 6806.07 | 0 | 0 | 1375350 | 833.501 | 5.7485 | 621076 | 860331 | 287.048 | 1.3504 | 1106.25 | 568.385 | 7179.44 | 264.658 | 0.46563 | 7164240 | 1406.49 | 17.7453 | 1123230 | 1526960 | 287.045 | 1.3141 | 1200.99 | 727.078 | 7312.03 | 0 | 0 | 8065640 | 1446.41 | 19.4268 | 1160310 | 1575490 | 287.042 | 1.3127 | 1205.13 | 736.713 | 7312.03 | 0 | 0 | 4372530 | 1249.97 | 12.1865 | 980123 | 1338920 | 287.049 | 1.3209 | 1181.49 | 687.847 | 7312.03 | 687.846 | 1 | 1946.75 | 155.591 | 0.043589 | 112004 | 156666 | 287.042 | 1.3905 | 1022.09 | 249.177 | 7312.03 | 1684.53 | 6.7604 | 6904335.4963 | 1575486.6604 |  |  |  | 3321 | 3797.4 | 7022.4
132 | 허정무 김진휘 남준혁 | 250723 | half half cone uniforn | mack 2nd mode exp 포러스 표면을 상단으로 옮김 | 6.76 | 1010.9 | 24.8 | 47.3 | air 1bar + He | 242 | PET 0.15mm x23 | PET 100micro | Air | 0.2 | 25.7 | 0.92 | 2500000 | z-type | cone smooth surface 32~47cm | TMX7510 | 1500000 | 1280 | 32 | 200 x2 | 0.095 | 1.2 | 25.7 | 124.4753 |  |  | 81.9465 | 1.6682 | 2 | 1089.7995 | 0.8044 | 0.4764 | 120000 | 298.85 | 1.3988 | 215131 | 300918 | 287.055 | 1.3905 | 1022.1 | 345.335 | 6804 | 0 | 0 | 1378120 | 832.994 | 5.7636 | 620660 | 859770 | 287.048 | 1.3504 | 1106.15 | 568.222 | 7178.19 | 264.496 | 0.46548 | 7183520 | 1406.11 | 17.7979 | 1122880 | 1526490 | 287.045 | 1.3141 | 1200.95 | 726.984 | 7310.93 | 0 | 0 | 8194650 | 1450.51 | 19.6817 | 1164140 | 1580500 | 287.042 | 1.3125 | 1205.56 | 737.694 | 7310.93 | 0 | 0 | 4442880 | 1253.62 | 12.3465 | 983428 | 1343280 | 287.049 | 1.3207 | 1182.04 | 688.792 | 7310.93 | 688.791 | 1 | 1976.56 | 156.085 | 0.044117 | 112360 | 157163 | 287.043 | 1.3905 |  | 249.572 | 7310.94 | 1687.21 | 6.7604 | 6978697.6477 | 1580501.7921 |  |  |  | 1612 | 2326.6 | 5326.6
133 | 허정무 김진영 김진휘 염경민 | 250724 | half half cone non-uniforn 2 | mack 2nd mode exp | 6.76 | 1006.5 | 24 | 50.5 | air 1bar + He | 227 | PET 0.15mm x23 | PET 100micro | Air | 0.2 | 26.1 | 0.97 | 2500000 | z-type | cone porous surface 30~45cm | TMX7510 | 1500000 | 1280 | 32 | 200x2 | 0.095 | 1.2 | 26.1 | 122.3208 |  |  | 81.2703 | 1.6963 | 2.1 | 1076.6581 | 0.8144 | 0.3996 | 120000 | 299.25 | 1.3969 | 215419 | 301320 | 287.056 | 1.3905 | 1022.1 | 345.566 | 6805.38 | 0 | 0 | 1342390 | 820.612 | 5.6988 | 610535 | 846090 | 287.048 | 1.3516 | 1103.47 | 564.225 | 7169.2 | 263.92 | 0.46776 | 6927630 | 1380.91 | 17.4771 | 1099530 | 1495910 | 287.045 | 1.3151 | 1197.93 | 720.846 | 7299.38 | 0 | 0 | 8127030 | 1434.02 | 19.7438 | 1148760 | 1560390 | 287.043 | 1.3131 | 1203.84 | 733.74 | 7299.38 | 0 | 0 | 4404430 | 1238.92 | 12.3849 | 970157 | 1325790 | 287.049 | 1.3215 | 1179.83 | 684.983 | 7299.38 | 684.983 | 1 | 1965.06 | 154.1 | 0.044425 | 110931 | 155164 | 287.043 | 1.3905 | 1022.09 | 247.98 | 7299.38 | 1676.44 | 6.7604 | 7065057.582 | 1560389.5368 |  |  |  | 1530 | 2129.4 | 5279.4
134 | 허정무 김진영 김진휘 염경민 | 250724 | half half cone non-uniforn 2 | mack 2nd mode exp | 6.76 | 1006.4 | 24.2 | 49.9 | air 1bar + He | 218.7 | PET 0.15mm x23 | PET 100micro | Air | 0.2 | 25.4 | 0.99 | 2500000 | z-type | cone porous surface 20~35cm | TMX7510 | 1500000 | 1280 | 32 | 200x2 | 0.095 | 1.2 | 25.4 | 123.094 |  |  | 81.688 | 1.6975 | 2 | 1089.7995 | 0.8188 | 0.416 | 120000 | 298.55 | 1.4002 | 214915 | 300616 | 287.055 | 1.3905 | 1022.1 | 345.161 | 6802.96 | 0 | 0 | 1379510 | 832.741 | 5.7711 | 620453 | 859489 | 287.048 | 1.3505 | 1106.1 | 568.14 | 7177.57 | 264.414 | 0.4654 | 7193190 | 1405.92 | 17.8243 | 1122700 | 1526260 | 287.045 | 1.3141 | 1200.93 | 726.938 | 7310.38 | 0 | 0 | 8168800 | 1448.78 | 19.6431 | 1162520 | 1578380 | 287.042 | 1.3126 | 1205.38 | 737.28 | 7310.38 | 0 | 0 | 4428680 | 1252.08 | 12.3222 | 982032 | 1341440 | 287.049 | 1.3208 | 1181.8 | 688.393 | 7310.38 | 688.392 | 1 | 1971.9 | 155.9 | 0.044065 | 112226 | 156976 | 287.043 | 1.3905 | 1022.09 | 249.424 | 7310.39 | 1686.06 | 6.7598 | 6973353.2116 | 1578375.1618 |  |  |  | 1590 | 2214 | 5214
135 | 허정무 김진영 김진휘 남준혁 | 250725 | half half cone non-uniforn 2 | mack 2nd mode exp | 6.76 | 999.4 | 26.4 | 49.4 | air 1bar + He | 223.5 | PET 0.15mm x23 | PET 100micro | Air | 0.2 | 28.4 | 0.89 | 2500000 | z-type | cone smooth surface 20~35cm | TMX7510 | 1500000 | 1280 | 32 | 200x2 | 0.095 | 1.2 | 28.4 | 120.3998 |  |  | 81.2426 | 1.6919 | 2.01 | 1093.6133 | 0.8136 | 0.4416 | 120000 | 301.55 | 1.3863 | 217075 | 303636 | 287.056 | 1.3905 | 1022.1 | 346.891 | 6813.29 | 0 | 0 | 1375600 | 838.983 | 5.7119 | 625578 | 866407 | 287.049 | 1.3499 | 1107.39 | 570.15 | 7186.64 | 265.423 | 0.46553 | 7168270 | 1415.29 | 17.6449 | 1131370 | 1537620 | 287.044 | 1.3138 | 1201.9 | 729.215 | 7319.43 | 0 | 0 | 8124260 | 1457.68 | 19.4168 | 1170830 | 1589250 | 287.041 | 1.3122 | 1206.31 | 739.403 | 7319.43 | 0 | 0 | 4405550 | 1260.01 | 12.1806 | 989211 | 1350900 | 287.049 | 1.3204 | 1182.99 | 690.438 | 7319.43 | 690.438 | 1 | 1957.57 | 156.946 | 0.043453 | 112980 | 158030 | 287.042 | 1.3905 | 1022.09 | 250.26 | 7319.43 | 1691.87 | 6.7605 | 6858136.3864 | 1589242.0484
136 | 허정무 김진영 김진휘 남준혁 | 250725 | half half cone non-uniforn 1 | mack 2nd mode exp | 6.76 | 998.6 | 27 | 53.4 | air 1bar + He | 238.9 | PET 0.15mm x23 | PET 100micro | Air | 0.2 | 28.4 | 0.99 | 2500000 | z-type | cone porous surface 20~35cm | TMX7510 | 1500000 | 1280 | 32 | 200x2 | 0.095 | 1.2 | 28.4 | [76 empty] | 1022.09
137 | 허정무 남준혁 김진휘 | 250815 | hemishpere | 대학연대 시연 | 6.76 |  |  |  | air 1bar + He |  | PET 0.15mm x10 | PET 100micro | Air
138 | 김진영 김진휘 남준혁 | 250819 | pitot rake | pitot co2 nozzle exit | 6.76 | 1009.7 | 26.8 | 49.6 | air 1bar + He | 209 | PET 0.15mm x23 | PET 100micro | CO2 | -0.8 | 28.6 | 0.95 | 2500000 | [8 empty] | 0.2 | 28.6 | 117.6406 | 0.001859 | -3.7543 | 57.8427 | 2.8951 | 3.9568 | 1387.3474 | 0.6252 | 1.0908
139 | 허정무 김진영 김진휘 남준혁 염경민 | 250828 | TSP sensor cone | TSP | 6.76 | 1010.4 | 25.8 | 52.7 | air 1bar + He | 210 | PET 0.15mm x23 | PET 100micro | Air | 0.21 | 27.4 | 0.99 | 2500000 | TSP | cone surface 15~45cm | TMX7510 | 182000 | 1280 | 288 | 50 | 5.22 | 1.21 | 27.4
140 | 허정무 김진영 김진휘 | 250911 | half half cone non-uniforn 2 | 국과연 시연 | 6.76 | 1015.5 | 24.2 | 43.4 | air 1bar + He | 229.8 | PET 0.15mm x23 | PET 100micro | Air | 0.2 | 26.1 | 1 | 2500000 | z-type | cone surface 15~30cm | TMX7510 | 1500000 | 1280 | 32 | 200 x2 | 0.095 | 1.2 | 26.1
141 | 허정무 김진영 김진휘 남준혁 | 250917 | half half cone non-uniforn 2 | 성능시험 | 6.76 | 1007.8 | 23.6 | 51.3 | air 1bar + He | 242 | # 173 Al1015 5T 0.3DP | PET 100micro | Air | 0.2 | 26.3 | 1 | 2500000 | z-type | all | TMX7510 | 85000 | 1280 | 608 | 200 | 11 | 1.2 | 26.3 | 120.9169 |  |  | 88.5714 | 1.7096 | 2.2 | 1128.1588 | 0.8828 | 0.4324 | 120000 | 299.45 | 1.396 | 215563 | 301522 | 287.056 | 1.3905 | 1022.1 | 345.681 | 6806.07 | 0 | 0 | 1476670 | 871.277 | 5.9043 | 652216 | 902317 | 287.051 | 1.3471 | 1114.14 | 580.404 | 7208.2 | 266.743 | 0.45958 | 7900020 | 1482.16 | 18.569 | 1193790 | 1619230 | 287.041 | 1.3114 | 1208.88 | 745.201 | 7347.86 | 0 | 0 | 8857140 | 1522.19 | 20.2717 | 1231610 | 1668530 | 287.036 | 1.3099 | 1213.1 | 754.556 | 7347.86 | 0 | 0 | 4807810 | 1317.84 | 12.7095 | 1041600 | 1419880 | 287.048 | 1.3179 | 1190.12 | 705.195 | 7347.86 | 705.195 | 1 | 2114.61 | 164.817 | 0.044697 | 118645 | 165955 | 287.043 | 1.3905 |  | 256.458 | 7347.86 | 1733.54 | 6.7595 | 6913988.3389 | 1668535.4658
142 | 허정무 김진영 김진휘 남준혁 염경민 | 251002 | 아노다이징+테이핑 half half cone uniforn | mack 2nd mode exp | 6.76 | 1017.5 | 25.6 | 46.3 | air 1bar + He | 233.8 | # 174 Al1015 5T 0.3DP | PET 100micro | Air | 0.2 | 27.3 | 1 | 2500000 | z-type | cone porous surface 30~45cm | TMX7510 | 1500000 | 1280 | 32 | 200 x2 | 0.095 | 1.2 | 27.3 | 119.1324 |  |  | 88.2251 | 1.825 | 2 | 1121.0762 | 0.7988 | 0.4376 | 120000 | 300.45 | 1.3914 | 216283 | 302529 | 287.056 | 1.3905 | 1022.1 | 346.258 | 6809.52 | 0 | 0 | 1452830 | 865.067 | 5.8507 | 647077 | 895395 | 287.051 | 1.3476 | 1112.84 | 578.45 | 7204.91 | 266.607 | 0.4609 | 7727050 | 1468.72 | 18.3287 | 1181170 | 1602750 | 287.042 | 1.3119 | 1207.46 | 742.024 | 7343.04 | 0 | 0 | 8822510 | 1514.89 | 20.2897 | 1224690 | 1659510 | 287.036 | 1.3102 | 1212.33 | 752.861 | 7343.04 | 0 | 0 | 4788450 | 1311.29 | 12.7216 | 1035620 | 1412030 | 287.048 | 1.3181 | 1189.31 | 703.542 | 7343.04 | 703.541 | 1 | 2107.74 | 163.903 | 0.044801 | 117988 | 165035 | 287.043 | 1.3905 | 1022.09 | 255.746 | 7343.04 | 1728.86 | 6.7601 | 6946055.4279 | 1659513.4498 |  |  |  |  | 1426 | 4426
143 | 허정무 김진영 김진휘 | 251003 | 아노다이징+테이핑 half half cone uniforn | mack 2nd mode exp | 6.76 | 1013.9 | 26.2 | 46.9 | air 1bar + He | 244 | # 175 Al1015 5T 0.3DP | PET 100micro | Air | 0.2 | 27.1 | 1 | 2500000 | z-type | cone porous surface 20~35cm | TMX7510 | 1500000 | 1280 | 32 | 200 x2 | 0.095 | 1.2 | 27.1 | 114.1835 |  |  | 85.1817 | 1.7221 | 2.2 | 1118.068 | 0.8056 | 0.3244 | 120000 | 300.25 | 1.3923 | 216139 | 302327 | 287.056 | 1.3905 | 1022.1 | 346.143 | 6808.83 | 0 | 0 | 1445800 | 861.914 | 5.8437 | 644471 | 891884 | 287.05 | 1.3479 | 1112.18 | 577.455 | 7202.24 | 266.388 | 0.46131 | 7675520 | 1462.62 | 18.2822 | 1175460 | 1595290 | 287.042 | 1.3121 | 1206.83 | 740.578 | 7339.87 | 0 | 0 | 8518170 | 1498.7 | 19.8012 | 1209380 | 1639560 | 287.038 | 1.3108 | 1210.62 | 749.086 | 7339.87 | 0 | 0 | 4622120 | 1296.76 | 12.4172 | 1022420 | 1394660 | 287.049 | 1.3188 | 1187.53 | 699.862 | 7339.87 | 699.861 | 1 | 2040.34 | 161.934 | 0.043895 | 116570 | 163052 | 287.043 | 1.3905 | 1022.09 | 254.205 | 7339.88 | 1718.43 | 6.76 | 6839036.4006 | 1639552.8325 |  |  |  |  | 1336 | 4636
144 | 허정무 김진영 김진휘 | 251003 | 아노다이징+테이핑 half half cone non-uniforn(mix) | mack 2nd mode exp | 6.76 | 1013.4 | 25.8 | 47.2 | air 1bar + He | 220 | # 176 Al1015 5T 0.3DP | PET 100micro | Air | 0.2 | 27 | 1 | 2500000 | z-type | cone porous surface 20~35cm | TMX7510 | 1500000 | 1280 | 32 | 200 x2 | 0.095 | 1.2 | 27 | 115.9227 |  |  | 86.0591 | 1.6327 | 2.1 | 1118.068 | 0.8072 | 0.3984 | 120000 | 300.15 | 1.3928 | 216067 | 302227 | 287.056 | 1.3905 | 1022.1 | 346.085 | 6808.48 | 0 | 0 | 1446280 | 861.83 | 5.8462 | 644402 | 891790 | 287.05 | 1.3479 | 1112.16 | 577.428 | 7202.04 | 266.362 | 0.46129 | 7678910 | 1462.56 | 18.2911 | 1175400 | 1595210 | 287.042 | 1.3121 | 1206.82 | 740.563 | 7339.69 | 0 | 0 | 8605910 | 1502.07 | 19.9604 | 1212560 | 1643700 | 287.038 | 1.3107 | 1210.97 | 749.873 | 7339.69 | 0 | 0 | 4669970 | 1299.78 | 12.5166 | 1025160 | 1398260 | 287.049 | 1.3186 | 1187.9 | 700.629 | 7339.69 | 700.628 | 1 | 2059.43 | 162.326 | 0.044199 | 116852 | 163447 | 287.043 | 1.3905 | 1022.09 | 254.512 | 7339.7 | 1720.62 | 6.7604 | 6880082.6171 | 1643713.5922 |  |  |  |  | 1451 | 4601
145 | 허정무 김진영 김진휘 남준혁 | 251003 | 아노다이징+테이핑 half half cone non-uniforn(f&b) | mack 2nd mode exp | 6.76 | 1013.3 | 25.2 | 44.9 | air 1bar + He | 212.3 | # 177 Al1015 5T 0.3DP | PET 100micro | Air | 0.2 | 26.6 | 1 | 2500000 | z-type | cone porous surface 20~35cm | TMX7510 | 1500000 | 1280 | 32 | 200 x2 | 0.095 | 1.2 | 26.6 | 116.0723 |  |  | 86.0791 | 1.6506 | 2.1 | 1115.0758 | 0.8096 | 0.4168 | 120000 | 299.75 | 1.3946 | 215779 | 301824 | 287.056 | 1.3905 | 1022.1 | 345.854 | 6807.11 | 0 | 0 | 1440260 | 858.531 | 5.8442 | 641677 | 888118 | 287.05 | 1.3482 | 1111.47 | 576.384 | 7198.97 | 266.093 | 0.46166 | 7634600 | 1456.38 | 18.2627 | 1169620 | 1587660 | 287.042 | 1.3123 | 1206.17 | 739.093 | 7336.18 | 0 | 0 | 8607910 | 1497.87 | 20.021 | 1208590 | 1638540 | 287.038 | 1.3108 | 1210.53 | 748.891 | 7336.18 | 0 | 0 | 4670740 | 1296.02 | 12.5551 | 1021750 | 1393770 | 287.049 | 1.3188 | 1187.44 | 699.671 | 7336.18 | 699.671 | 1 | 2061.67 | 161.824 | 0.044384 | 116491 | 162941 | 287.043 | 1.3905 | 1022.09 | 254.119 | 7336.18 | 1717.9 | 6.7602 | 6917368.1724 | 1638531.205 |  |  |  |  | 1560 | 4710
146 | 허정무 김진휘 남준혁 | 251003 | 아노다이징+테이핑 half half cone non-uniforn(f&b) | mack 2nd mode exp | 6.76 | 1013.2 | 25 | 45.2 | air 1bar + He | 215.6 | # 178 Al1015 5T 0.3DP | PET 100micro | Air | 0.2 | 26.9 | 1 | 2500000 | z-type | cone porous surface 30~45cm | TMX7510 | 1500000 | 1280 | 32 | 200 x2 | 0.095 | 1.2 | 26.9 | 123.3537 |  |  | 90.5087 | 1.9142 | 2.1 | 1136.3636 | 0.794 | 0.3808 | 120000 | 300.05 | 1.3932 | 215995 | 302126 | 287.056 | 1.3905 | 1022.1 | 346.027 | 6808.14 | 0 | 0 | 1495810 | 879.993 | 5.9216 | 659442 | 912046 | 287.051 | 1.3463 | 1115.97 | 583.132 | 7215.6 | 267.363 | 0.45849 | 8041130 | 1498.91 | 18.6896 | 1209570 | 1639820 | 287.04 | 1.3108 | 1210.64 | 749.134 | 7356.59 | 0 | 0 | 9050870 | 1540.7 | 20.4662 | 1249180 | 1691420 | 287.035 | 1.3093 | 1214.96 | 758.84 | 7356.59 | 0 | 0 | 4914560 | 1334.45 | 12.83 | 1056770 | 1439820 | 287.048 | 1.3171 | 1192.17 | 709.361 | 7356.59 | 709.36 | 1 | 2152.85 | 167.043 | 0.044899 | 120248 | 168197 | 287.043 | 1.3905 | 1022.09 | 258.184 | 7356.59 | 1745.4 | 6.7603 | 6908720.3563 | 1691407.58 |  |  |  |  | 2101 | 5251
147 | 허정무 김진휘 남준혁 | 251003 | 아노다이징+테이핑 half half cone uniforn | mack 2nd mode exp | 6.76 | 1013.2 | 24.8 | 45.8 | air 1bar + He | 214.5 | # 179 Al1015 5T 0.3DP | PET 100micro | Air | 0.2 | 26.7 | 0.96 | 2500000 | z-type | cone porous surface 30~45cm | TMX7510 | 1500000 | 1280 | 32 | 200 x2 | 0.095 | 1.2 | 26.7 | 125.5009 |  |  | 79.6691 | 0.94409 | 3.9 | 966.744 | 0.914 | 2.694 | 120000 | 299.85 | 1.3942 | 215851 | 301925 | 287.056 | 1.3905 | 1022.1 | 345.912 | 6807.45 | 0 | 0 | 1073630 | 719.277 | 5.2 | 529164 | 735632 | 287.049 | 1.3624 | 1079.2 | 530.416 | 7089.42 | 259.19 | 0.48865 | 5059840 | 1176.4 | 14.984 | 914253 | 1251940 | 287.048 | 1.3249 | 1170.56 | 668.473 | 7198.35 | 0 | 0 | 7966920 | 1312.84 | 21.1411 | 1037050 | 1413890 | 287.046 | 1.3181 | 1189.5 | 703.938 | 7198.35 | 0 | 0 | 4308580 | 1130.85 | 13.2732 | 874051 | 1198660 | 287.048 | 1.3274 | 1163.89 | 656.105 | 7198.35 | 656.104 | 1 | 1958.64 | 139.634 | 0.048867 | 100517 | 140599 | 287.047 | 1.3905 | 1022.09 | 236.054 | 7198.35 | 1595.8 | 6.7603 | 8108459.9206 | 1413887.82
148 | 허정무 김진영 김진휘 | 251028 | 아노다이징+테이핑 half half cone non-uniforn(f&b) | mack 2nd mode exp | 6.76 | 1026.4 | 21.2 | 30.9 | air 1bar + He | 228 | # 180 Al1015 5T 0.3DP | PET 100micro | Air | 0.2 | 22.7 | 1 | 2500000 | z-type | cone porous surface 30~45cm | TMX7510 | 1500000 | 1280 | 32 | 200 x2 | 0.095 | 1.2 | 22.7 | 122.9023 |  |  | 89.1787 | 2.1207 | 2.4 | 1122.0826 | 0.82 | 0.3424 | 120000 | 295.85 | 1.413 | 212971 | 297897 | 287.055 | 1.3905 | 1022.1 | 343.597 | 6793.57 | 0 | 0 | 1478180 | 862.194 | 5.9726 | 644703 | 892196 | 287.05 | 1.3479 | 1112.23 | 577.543 | 7196.24 | 265.464 | 0.45964 | 7906500 | 1467.8 | 18.7661 | 1180300 | 1601620 | 287.041 | 1.3119 | 1207.37 | 741.806 | 7335.68 | 0 | 0 | 8917870 | 1509.65 | 20.5801 | 1219730 | 1653060 | 287.036 | 1.3104 | 1211.77 | 751.644 | 7335.68 | 0 | 0 | 4839790 | 1306.59 | 12.9042 | 1031350 | 1406410 | 287.048 | 1.3183 | 1188.74 | 702.355 | 7335.68 | 702.354 | 1 | 2132.24 | 163.264 | 0.045498 | 117528 | 164392 | 287.044 | 1.3905 | 1022.09 | 255.247 | 7335.69 | 1725.49 | 6.7601 | 7065422.633 | 1653049.8701 |  |  |  | 590 | 1103.6 | 4703.6
149 | 허정무 김진영 김진휘 이현섭 | 251030 | 아노다이징+테이핑 half half cone non-uniforn(f&b) | mack 2nd mode exp | 6.76 | 1023.4 | 21 | 41.9 | air 1bar + He | 250 | # 181 Al1015 5T 0.3DP | PET 100micro | Air | 0.2 | 22.6 | 1 | 2500000 | z-type | cone porous surface 20~35cm | TMX7510 | 1500000 | 1280 | 32 | 200 x2 | 0.095 | 1.2 | 22.6 | 121.1005 |  |  | 89.0849 | 2.0559 | 2.15 | 1121.0762 | 0.8188 | 0.378
150 | 허정무 김진휘 염경민 | 260113 | thermocouple hemisphere | stagnation temperature | 6.76 | 1020.8 | 16.1 | 17.6 | air 1bar + He | 211 | # 182 Al1015 5T 0.3DP | PET 100micro | Air | 0.2 | 18.7 | 1 | 2500000 | z-type (shadowgraph) | R75 hemisphere | TMX7510 | 65000 | 1024 | 800 | 135 | 0.5 | 1.2 | 18.7 | 122.2414 |  |  | 89.2646 | 1.8134 | 2.2 | 1112.0996 | 1.1436 | 0.4924 | 120000 | 291.85 | 1.4324 | 210092 | 293869 | 287.055 | 1.3905 | 1022.1 | 341.266 | 6779.51 | 0 | 0 | 1471220 | 848.93 | 6.0374 | 633760 | 877444 | 287.049 | 1.349 | 1109.46 | 573.333 | 7180.39 | 263.846 | 0.4602 | 7850610 | 1445.48 | 18.9211 | 1159430 | 1574350 | 287.042 | 1.3127 | 1205.03 | 736.489 | 7319 | 0 | 0 | 8926460 | 1489.67 | 20.8762 | 1200860 | 1628450 | 287.037 | 1.3111 | 1209.66 | 746.969 | 7319 | 0 | 0 | 4842900 | 1288.66 | 13.0921 | 1015080 | 1384990 | 287.048 | 1.3191 | 1186.54 | 697.799 | 7319 | 697.798 | 1 | 2140.43 | 160.823 | 0.046366 | 115771 | 161934 | 287.045 | 1.3905 | 1022.09 | 253.332 | 7319 | 1712.61 | 6.7604 | 7244714.5467 | 1628450.506
151 | 허정무 김진영 김진휘 염경민 권나현 | 260122 | pitot rake | 유동 테일러드 | 6.76 | 1026.9 | 14.7 | 16.4 | air 4.65bar + He | 180 | PET 0.15mm x5 | PET 100micro | Air | 0.13 | 17.3 | 1 | 2500000 | [8 empty] | 1.13 | 17.3 | 31.4556 |  |  | 22.0295 | 0.59202 | 4.7 | 660.3275 | 2.9124 | 0.3688 | 113000 | 290.45 | 1.3553 | 209084 | 292460 | 287.056 | 1.3905 | 1022.1 | 340.447 | 6791.72 | 0 | 0 | 474089 | 474.002 | 3.4843 | 341423 | 477489 | 287.057 | 1.3896 | 1023.79 | 434.786 | 6886.72 | 256.855 | 0.59076 | 1506610 | 679.218 | 7.7273 | 497496 | 692468 | 287.053 | 1.3667 | 1069.76 | 516.254 | 6930.57 | 0 | 0 | 2202950 | 751.499 | 10.2122 | 554840 | 770558 | 287.051 | 1.3589 | 1086.86 | 541.466 | 6930.57 | 0 | 0 | 1173910 | 634.978 | 6.4404 | 463264 | 645537 | 287.054 | 1.3716 | 1059.65 | 500.044 | 6930.57 | 500.043 | 1 | 558.928 | 76.1053 | 0.025585 | 54785.4 | 76631.3 | 287.048 | 1.3905 | 1022.09 | 174.27 | 6930.57 | 1178.07 | 6.76 | 5814544.7448 | 770555.7624
152 | 허정무 김진영 김진휘 염경민 권나현 | 260122 | pitot rake | 유동 테일러드 | 6.76 | 1026.5 | 15.3 | 15.9 | air 7.91bar + He | 174 | PET 0.15mm x8 | PET 100micro | Air | 0.743 | 17.3 | 1 | 2500000 | [8 empty] | 1.743 | 17.3 | 49.059 |  |  | 34.5707 | 0.78186 | 4.9 | 721.709 | 2.5736 | 0.37 | 174300 | 290.45 | 2.0906 | 209084 | 292458 | 287.051 | 1.3905 | 1022.1 | 340.447 | 6667.47 | 0 | 0 | 880467 | 515.694 | 5.9478 | 372681 | 520715 | 287.057 | 1.3848 | 1032.99 | 452.77 | 6795.69 | 253.674 | 0.56027 | 3122630 | 767.834 | 14.1676 | 567926 | 788333 | 287.05 | 1.3572 | 1090.77 | 546.957 | 6853.82 | 0 | 0 | 3457070 | 788.61 | 15.2717 | 584639 | 811010 | 287.05 | 1.355 | 1095.75 | 553.839 | 6853.82 | 0 | 0 | 1845540 | 667.528 | 9.6314 | 488307 | 679924 | 287.055 | 1.368 | 1067.02 | 512.028 | 6853.82 | 512.028 | 1 | 881.711 | 80.1113 | 0.038344 | 57669.1 | 80663.7 | 287.033 | 1.3905 | 1022.08 | 178.798 | 6853.82 | 1208.59 | 6.7595 | 8455143.2675 | 811008.594
153 | 허정무 김진영 김진휘 염경민 권나현 | 260122 | pitot rake | 유동 테일러드 | 6.76 | 1026.5 | 14.7 | 16.3 | air 14.76bar + He |  | PET 0.15mm x13 | PET 100micro | Air | 1.805 | 17.3 |  | 2500000 | [8 empty] | 2.805 | 17.3 | 81.768 |  |  | 56.5524 | 2.1689 | 5 | 717.1543 | 39.2308 | 0.652 | 280500 | 290.45 | 3.3643 | 209084 | 292460 | 287.056 | 1.3905 | 1022.1 | 340.447 | 6530.99 | 0 | 0 | 1398370 | 512.505 | 9.5052 | 370283 | 517399 | 287.053 | 1.3852 | 1032.28 | 451.424 | 6656.49 | 253.832 | 0.56229 | 4922050 | 761.057 | 22.5305 | 562492 | 780953 | 287.05 | 1.3579 | 1089.15 | 544.687 | 6713.57 | 0 | 0 | 5655240 | 789.319 | 24.9598 | 585211 | 811785 | 287.05 | 1.3549 | 1095.92 | 554.072 | 6713.57 | 0 | 0 | 3018220 | 668.146 | 15.7371 | 488792 | 680583 | 287.049 | 1.368 | 1067.16 | 512.254 | 6713.58 | 512.253 | 1 | 1436.15 | 80.182 | 0.062396 | 57720.1 | 80736.8 | 287.055 | 1.3905 | 1022.1 | 178.877 | 6713.58 | 1209.17 | 6.7598 | 13752214.6115 | 811782.8445
154 | 허정무 김진영 | 260123 | pitot rake | 유동 테일러드 | 6.76 | 1025.5 | 14.7 | 15.3 | air 4.65bar + He |  | PET 0.15mm x5 | PET 100micro | Air | 0.13 | 17.3 | 1 | 2500000 | [8 empty] | 1.13 | 17.3 | 32.575 |  |  | 23.368 | 0.75277 | 4.5 | 664.187 | 4.0632 | 0.7024 | 113000 | 290.45 | 1.3553 | 209084 | 292460 | 287.056 | 1.3905 | 1022.1 | 340.447 | 6791.72 | 0 | 0 | 479916 | 476.539 | 3.5083 | 343320 | 480114 | 287.057 | 1.3893 | 1024.35 | 435.905 | 6888.69 | 256.585 | 0.58863 | 1536710 | 684.649 | 7.8192 | 501773 | 698304 | 287.053 | 1.3661 | 1071.04 | 518.203 | 6933.41 | 0 | 0 | 2336800 | 765.26 | 10.6378 | 565861 | 785530 | 287.051 | 1.3574 | 1090.15 | 546.097 | 6933.41 | 0 | 0 | 1245990 | 647.042 | 6.7084 | 472521 | 658257 | 287.054 | 1.3702 | 1062.37 | 504.526 | 6933.41 | 504.526 | 1 | 594.891 | 77.5889 | 0.026711 | 55853.4 | 78124.5 | 287.04 | 1.3905 | 1022.08 | 175.96 | 6933.41 | 1189.46 | 6.7598 | 6001462.0573 | 785532.0458
155 | 허정무 김진영 남준혁 | 260123 | pitot rake | 유동 테일러드 | 6.76 | 1023.3 | 15.7 | 16.7 | air 8.38bar + He |  | PET 0.15mm x8 | PET 100micro | Air | 0.74 | 18 | 1 | 2500000 | [8 empty] | 1.74 | 18 | 50.2936 |  |  | 35.6232 | 0.77185 | 4.9 | 723.7985 | 2.5908 | 0.5684 | 174000 | 291.15 | 2.082 | 209588 | 293163 | 287.051 | 1.3905 | 1022.1 | 340.857 | 6670.46 | 0 | 0 | 882082 | 517.767 | 5.9348 | 374241 | 522869 | 287.057 | 1.3846 | 1033.45 | 453.643 | 6799.31 | 253.912 | 0.55972 | 3134810 | 771.4 | 14.157 | 570790 | 792220 | 287.05 | 1.3568 | 1091.62 | 548.147 | 6857.76 | 0 | 0 | 3562320 | 797.676 | 15.5578 | 591957 | 820930 | 287.051 | 1.354 | 1097.93 | 556.807 | 6857.76 | 0 | 0 | 1901570 | 675.409 | 9.808 | 494499 | 688378 | 287.054 | 1.3672 | 1068.87 | 514.882 | 6857.76 | 514.882 | 1 | 907.457 | 81.0731 | 0.038996 | 58361.5 | 81632.2 | 287.034 | 1.3905 | 1022.08 | 179.868 | 6857.76 | 1215.98 | 6.7604 | 8540609.7531 | 820935.8802
156 | 허정무 김진영 김진휘 | 260123 | pitot rake | 유동 테일러드 | 6.76 | 1023.2 | 15.3 | 17.4 | air 8.62bar + He | 88 | PET 0.15mm x8 | PET 100micro | Air | 0.74 | 18.2 | 1 | 2500000 | [8 empty] | 1.74 | 18.2 | 52.0859 |  |  | 36.5411 | 1.0297 | 4.5 | 722.9612 | 1.1452 | 1.1668 | 174000 | 291.35 | 2.0805 | 209732 | 293364 | 287.051 | 1.3905 | 1022.1 | 340.974 | 6671.17 | 0 | 0 | 879342 | 517.35 | 5.9211 | 373927 | 522436 | 287.057 | 1.3846 | 1033.36 | 453.467 | 6799.37 | 254.029 | 0.56019 | 3119530 | 770.276 | 14.1086 | 569887 | 790995 | 287.05 | 1.3569 | 1091.35 | 547.772 | 6857.57 | 0 | 0 | 3654120 | 802.851 | 15.8558 | 596140 | 826599 | 287.051 | 1.3535 | 1099.18 | 558.492 | 6857.57 | 0 | 0 | 1950500 | 679.909 | 9.9938 | 498040 | 693211 | 287.054 | 1.3667 | 1069.93 | 516.503 | 6857.57 | 516.503 | 1 | 930.574 | 81.6374 | 0.039712 | 58767.7 | 82200.6 | 287.035 | 1.3905 | 1022.08 | 180.493 | 6857.57 | 1220.16 | 6.7602 | 8662539.767 | 826595.8128
157 | 허정무 김진영 김진휘 남준혁 염경민 권나현 | 260203 | double cone | double cone 온도 측정 | 6.76 | 1026.9 | 16.9 | 23.6 | air 16.0884 + He | 280 | PET 0.15mm x13 | PET 100micro | Air | 1.805 | 19.3 | 1 | 2500000 | z-type (shadowgraph) | double cone 상단 | TMX7510 | 65000 | 1280 | 800 | 200 x2 | 15 | 2.805 | 19.3 | 78.4976 |  |  | 52.9566 | 1.8822 | 4.6 | 702.2472 |  |  | 280500 | 292.45 | 3.3413 | 210524 | 294473 | 287.056 | 1.3905 | 1022.1 | 341.618 | 6538.08 | 0 | 0 | 1329100 | 503.882 | 9.1889 | 363805 | 508446 | 287.055 | 1.3862 | 1030.38 | 447.761 | 6653.59 | 255.353 | 0.57029 | 4541790 | 740.32 | 21.3722 | 545911 | 758420 | 287.051 | 1.3601 | 1084.2 | 537.665 | 6706.61 | 0 | 0 | 5295660 | 770.917 | 23.9307 | 570402 | 791693 | 287.05 | 1.3568 | 1091.5 | 547.985 | 6706.61 | 0 | 0 | 2824330 | 652.006 | 15.0906 | 476336 | 663494 | 287.051 | 1.3697 | 1063.49 | 506.358 | 6706.61 | 506.357 | 1 | 1344.32 | 78.1962 | 0.05989 | 56290.6 | 78737.1 | 287.054 | 1.3905 | 1022.1 | 176.648 | 6706.62 | 1194.12 | 6.7599 | 13394659.6931 | 791698.3872
158 | 허정무 김진영 김진휘 남준혁 염경민 권나현 | 260203 | double cone | double cone 온도 측정 | 6.76 | 1026.5 | 15.5 | 26.9 | air 8.62bar + He | 245 | PET 0.15mm x8 | PET 100micro | Air | 0.743 | 19 | 1 | 2500000 | z-type | double cone 상단 | TMX7510 | 65000 | 1280 | 800 | 200 x2 | 15 | 1.743 | 19
159 | 허정무 김진영 | 260204 | double cone | double cone 온도 측정 | 6.76 | 1020 | 17.3 | 31 | air 14.76bar + He | 230 | PET 0.15mm x13 | PET 100micro | Air | 1.805 | 19.1 | 1 | 2500000 | z-type | double cone 상단 25deg | TMX7510 | 120000 | 1280 | 416 | 200 x2 | 0.095 | 2.805 | 19.1
160 | 허정무 김진영 | 260204 | double cone | double cone 온도 측정 | 6.76 | 1020 | 17.3 | 31 | air 7.91bar + He | 200 | PET 0.15mm x8 | PET 100micro | Air | 0.743 | 19.1 | 1 | 2500000 | z-type | double cone 상단 25deg | TMX7510 | 120000 | 1280 | 416 | 200 x2 | 0.095 | 1.743 | 19.1
161 | 허정무 김진영 | 260204 | double cone | double cone 온도 측정 | 6.76 | 1020 | 15.5 | 33.8 | air 4.65bar + He | 180 | PET 0.15mm x5 | PET 100micro | Air | 0.13 | 18.7 | 1 | 2500000 | z-type | double cone 상단 25deg | TMX7510 | 120000 | 1280 | 416 | 200 x2 | 0.095 | 1.13 | 18.7

## Sheet3
p1_avg[bar] | T1_avg[Celcius] | p4_avg[bar] | p4_std[bar] | T4_avg[Celcius] | p5_avg[bar] | p5_std[bar] | test_time[ms] | shock_speed[m/s] | output_delay_time[ms] | output_ready_time[ms] | Stage 1 p (Pa) | Stage 1 T (K) | Stage 1 rho (kg/m**3) | Stage 1 u (J/kg) | Stage 1 h (J/kg) | Stage 1 R (J/(kg.K)) | Stage 1 gam | Stage 1 Cp (J/(kg.K)) | Stage 1 a (m/s) | Stage 1 s (J/(kg.K)) | Stage 1 V (m/s) | Stage 1 M | Stage 2 p (Pa) | Stage 2 T (K) | Stage 2 rho (kg/m**3) | Stage 2 u (J/kg) | Stage 2 h (J/kg) | Stage 2 R (J/(kg.K)) | Stage 2 gam | Stage 2 Cp (J/(kg.K)) | Stage 2 a (m/s) | Stage 2 s (J/(kg.K)) | Stage 2 V (m/s) | Stage 2 M | Stage 5 p (Pa) | Stage 5 T (K) | Stage 5 rho (kg/m**3) | Stage 5 u (J/kg) | Stage 5 h (J/kg) | Stage 5 R (J/(kg.K)) | Stage 5 gam | Stage 5 Cp (J/(kg.K)) | Stage 5 a (m/s) | Stage 5 s (J/(kg.K)) | Stage 5 V (m/s) | Stage 5 M | Stage 5s p (Pa) | Stage 5s T (K) | Stage 5s rho (kg/m**3) | Stage 5s u (J/kg) | Stage 5s h (J/kg) | Stage 5s R (J/(kg.K)) | Stage 5s gam | Stage 5s Cp (J/(kg.K)) | Stage 5s a (m/s) | Stage 5s s (J/(kg.K)) | Stage 5s V (m/s) | Stage 5s M | Stage 6 p (Pa) | Stage 6 T (K) | Stage 6 rho (kg/m**3) | Stage 6 u (J/kg) | Stage 6 h (J/kg) | Stage 6 R (J/(kg.K)) | Stage 6 gam | Stage 6 Cp (J/(kg.K)) | Stage 6 a (m/s) | Stage 6 s (J/(kg.K)) | Stage 6 V (m/s) | Stage 6 M | Stage 7 p (Pa) | Stage 7 T (K) | Stage 7 rho (kg/m**3) | Stage 7 u (J/kg) | Stage 7 h (J/kg) | Stage 7 R (J/(kg.K)) | Stage 7 gam | Stage 7 Cp (J/(kg.K)) | Stage 7 a (m/s) | Stage 7 s (J/(kg.K)) | Stage 7 V (m/s) | Stage 7 M | Re7 | h_tot7
1.2021 | 24.6528 | 121.259 | 0.044851 | 28.3071 | 85.8327 | 2.4131 | 2.7964 | 1115.3327 | -73.5027 | 0.35876 | 120711.303 | 297.8028 | 1.4122 | 214377.3636 | 299863.3333 | 287.0552 | 1.3905 | 1022.1 | 344.7253 | 6798.6436 | 0 | 0 | 1460038.4848 | 857.3022 | 5.9299 | 640704.8485 | 886793.2424 | 287.0498 | 1.3483 | 1111.2194 | 575.9498 | 7193.5291 | 265.6255 | 0.46123 | 7761513.6364 | 1455.8873 | 18.5552 | 1169322.7273 | 1587223.6364 | 287.0418 | 1.3123 | 1206.1009 | 738.8912 | 7331.2161 | 0 | 0 | 8583270 | 1490.7476 | 20.0525 | 1201981.8182 | 1629883.3333 | 287.0382 | 1.3111 | 1209.7824 | 747.1728 | 7331.2161 | 0 | 0 | 4656798.4848 | 1289.6658 | 12.5751 | 1016052.1818 | 1386248.7879 | 287.0484 | 1.3191 | 1186.5679 | 698.0106 | 7331.2161 | 698.0098 | 1 | 2057.8942 | 160.9745 | 0.044528 | 115879.5758 | 162086.1515 | 287.0429 | 1.3905 | 1022.0897 | 253.4326 | 7331.2215 | 1713.2345 | 6.7601 | 6955709.2985 | 1629883.0517

## Sheet2
17.4 | 2207.61 | 165.258 | 0.046538 | 118963 | 166399 | 287.045 | 1.3905 | 1022.09 | 256.801 | 7338.27 | 1735.97 | 6.76 | 7191512.6887 | 1673194.9205 | H1
19.4 | 2153.42 | 162.672 | 0.046118 | 117102 | 163796 | 287.044 | 1.3905 | 1022.09 | 254.784 | 7329.09 | 1722.31 | 6.7599 | 7171906.858 | 1646971.868 | H2
19 | 1449.63 | 122.77 | 0.041136 | 88377.9 | 123618 | 287.038 | 1.3905 | 1022.08 | 221.341 | 7151.98 | 1496.38 | 6.7605 | 7241245.4341 | 1243194.5522 | M1
19 | 839.567 | 87.5977 | 0.033392 | 63058.3 | 88200.9 | 287.023 | 1.3905 | 1022.07 | 186.965 | 6961.27 | 1263.83 | 6.7597 | 6997865.9008 | 886834.0344 | L1
17.7 | 850.064 | 87.6389 | 0.033794 | 63088 | 88242.4 | 287.024 | 1.3905 | 1022.07 | 187.009 | 6958.1 | 1264.26 | 6.7604 | 7080880.7237 | 887419.0738 | L2
20.1 | 1540.1 | 130.553 | 0.041098 | 93980.4 | 131454 | 287.038 | 1.3905 | 1022.08 | 228.249 | 7198.17 | 1542.97 | 6.76 | 7029215.2246 | 1321832.2105 | M2